## WEGdata
Item ID | WEG Category | Asset | Section | Subsection | Field-ALL | Field | UOM | Specification | Variant Specification | Reviewed
37 | Anti-Mobility | PMZ-4 and PMR-3 | Automotive |  | Speed, Operating Burying - (km/h) | Speed, Operating Burying | km/h | 2.5 |  | Y
38 | Anti-Mobility | PMZ-4 and PMR-3 | Automotive |  | Speed, Operating Mine Spacing - (km/h) | Mine Spacing AP | m | 3 |  | Y
38.1 | Anti-Mobility | PMZ-4 and PMR-3 | Automotive |  |  | Mine Spacing AT | m | 4 |  | Y
39 | Anti-Mobility | PMZ-4 and PMR-3 | Automotive |  | Speed, Operating Surface Laying - (km/h) | Speed, Operating Surface Laying | km/h | 7 |  | Y
40 | Anti-Mobility | PMZ-4 and PMR-3 | Mines |  | Combat Load - (rds) | Combat Load | rds | See notes |  | Y
41 | Anti-Mobility | PMZ-4 and PMR-3 | Mines |  | Fire on Move | Fire on Move |  | No |  | Y
42 | Anti-Mobility | PMZ-4 and PMR-3 | Mines |  | Minelaying Pattern | Minelaying Pattern |  | Straight line |  | Y
43 | Anti-Mobility | PMZ-4 and PMR-3 | Mines |  | Minelaying Rate - (min) | Minelaying Rate Burying AT | min | 10 |  | Y
43.1 | Anti-Mobility | PMZ-4 and PMR-3 | Mines |  |  | Minelaying Rate Burying AP | min | 12 |  | Y
44 | Anti-Mobility | PMZ-4 and PMR-3 | Mines |  | Type | Type |  | TM-44, TM-46, TM-57, TM-62 SERIES, TM-72, TMD-B |  | Y
45 | Anti-Mobility | PMZ-4 and PMR-3 | Mines |  | Weight - (kg) | Weight | kg | 1300 |  | Y
46 | Anti-Mobility | PMZ-4 and PMR-3 | Notes |  | Notes | Notes |  | Prime equipment mover: 6x6 ZIL-131 truck (200 mines) or 4x4 Ural-375d (350 mines) or BTR-152 (120 mines). Types of mines: TM-44, TM-46, TM-57, TM-62 series, TM-72, TMD-b. Max burial depth (cm): 20. PMR-3, (and the similar PMZ-4) consists of a single chute and a plow attachment. Differences: PMZ-4 (pic left) has a cable layer used for laying controlled minefields and does not have a conveyer-belt chain drive on the wheels. PMZ-4 hand loaded only. Towed-minelayers are used in sections of three or four and operate 20 to 40 meters apart with each minelayer laying a straight-line row. Mines in different rows are staggered with the distance between mines depending on whether the mines are pressure-initiated or full-width attack (influenced or tilt-rod fuzzed). |  | Y
47 | Anti-Mobility | PMZ-4 and PMR-3 | Protection |  | NBC Protection | NBC Protection |  | No |  | Y
48 | Anti-Mobility | PMZ-4 and PMR-3 | Protection |  | Smoke Screening System | Smoke Screening System |  | No |  | Y
49 | Anti-Mobility | PMZ-4 and PMR-3 | System | Dimensions | Height, Overall - (m) | Height, Overall | m | 2.7 |  | Y
50 | Anti-Mobility | PMZ-4 and PMR-3 | System | Dimensions | Length, Overall - (m) | Length, Overall | m | 5.6 |  | Y
51 | Anti-Mobility | PMZ-4 and PMR-3 | System | Dimensions | Width - (m) | Width | m | 3.25 |  | Y
52 | Anti-Mobility | PMZ-4 and PMR-3 | System |  | Alternative Designation | Alternative Designation |  | INA |  | Y
54 | Anti-Mobility | PMZ-4 and PMR-3 | System |  | Chassis | Chassis |  | Not applicable |  | Y
55 | Anti-Mobility | PMZ-4 and PMR-3 | System |  | Crew - (ea) | Crew | ea | 6 |  | Y
56 | Anti-Mobility | PMZ-4 and PMR-3 | System |  | Date of Introduction | Date of Introduction |  | INA |  | Y
57 | Anti-Mobility | PMZ-4 and PMR-3 | System |  | Proliferation | Proliferation |  | Russia, Ethiopia, Morocco, Bolivia, Afghanistan, Bangladesh, India, Nepal, Tajikistan, Kazakhstan, Belarus, Poland, Angola |  | Y
58 | Anti-Mobility | PMZ-4 and PMR-3 | System |  | Troop Capacity - (ea) | Troop Capacity | ea | 0 |  | Y
59 | Anti-Mobility | PMZ-4 and PMR-3 | System |  | Weight, Combat - (mt) | Weight, Combat | mt | 1.8 |  | Y
60 | Anti-Mobility | UMZ | Automotive |  | Engine Power - (hp) | Engine Power | hp | 150 |  | Y
61 | Anti-Mobility | UMZ | Automotive |  | Engine Type | Engine Type |  | Gasoline |  | Y
62 | Anti-Mobility | UMZ | Automotive |  | Fording Depth - (m) | Fording Depth | m | 1.4 |  | Y
63 | Anti-Mobility | UMZ | Automotive |  | Range, Cruising - (km) | Range, Cruising | km | 525 |  | Y
64 | Anti-Mobility | UMZ | Automotive |  | Speed, Maximum Off-Road - (km/h) | Speed, Maximum Off-Road | km/h | 30 |  | Y
65 | Anti-Mobility | UMZ | Automotive |  | Speed, Maximum Road - (km/h) | Speed, Maximum Road | km/h | 80 |  | Y
66 | Anti-Mobility | UMZ | Automotive |  | Speed, Maximum Swim - (km/h) | Speed, Maximum Swim | km/h | INA |  | Y
67 | Anti-Mobility | UMZ | Automotive |  | Speed, Operating - (km/h) | Speed, Operating Minimum | km/h | 10 |  | Y
67.1 | Anti-Mobility | UMZ | Automotive |  |  | Speed, Operating Maximum | km/h | 40 |  | Y
68 | Anti-Mobility | UMZ | Automotive |  | Speed, Operating Mine Spacing - (km/h) | Minefield Spacing Depth (m) | m | 15 |  | Y
69 | Anti-Mobility | UMZ | Automotive |  | Speed, Operating Surface Laying - (km/h) | Speed, Operating Surface Laying | km/h | 40 |  | Y
70 | Anti-Mobility | UMZ | Communications | Radio | Name | Name |  | R-168 |  | Y
71 | Anti-Mobility | UMZ | Mines |  | Combat Load - (rds) | Combat Load | rds | AP, PFM-1S: 3,200. AP, POM-2: 5,000. AT, PTM-3: 600 |  | Y
72 | Anti-Mobility | UMZ | Mines |  | Minelaying Pattern | Minelaying Pattern |  | Scattered |  | Y
73 | Anti-Mobility | UMZ | Mines |  | Time Required to Load Minelayer with One Basic Mine Load - (min) | Time Required to Load Minelayer with One Basic Mine Load | min | 60-90 |  | Y
74 | Anti-Mobility | UMZ | Mines |  | Time Required to Load Minelayer with Crew only - (m) | Time Required to Load Minelayer with Crew only | m | INA |  | Y
75 | Anti-Mobility | UMZ | Mines |  | Type | Type |  | AP, PFM-1S; AP, POM-2; AT, PTM-3 |  | Y
76 | Anti-Mobility | UMZ | Mines |  | Weight - (kg) | Payload Weight | kg | 15000 |  | Y
77 | Anti-Mobility | UMZ | Notes |  | Notes | Notes |  | The UMZ has been disclosed as The likely replacement for the GMZ-series. The UMZ consists of three launchers mounted on each side of the vehicle for a total of six mine launchers per vehicle. each full turn launcher is hexagonally shaped and contains 30 launch tubes totaling 180. It can fire the mines to one or both sides, or to the rear. Both AP and AT mines are launched from the 140-mm launch tubes. The UMZ uses the same mine canisters as the PKM system. Depending on the position of the launch tubes, one-, two-, or three-lane mine fields can be laid. Minefield (m): length: 1,000 to 1,200. Depth (m): 30 to 120. Max length of minefield with one basic load (m): AP, PFM-1s: 3,200. AP, POM-2: 5,000. AT, PTM-3: 600. Mine capacity: from 180 to 11,520 depending on the type of mine number of mines in one basic load: AP PFM-1s: 11,520. AP POM-2: 720. AT PTM-3: 180. Variants: although primarily mounted on the ZIL-131B, the UMZ minelaying system has been observed mounted on several different carriers such as a modified MT-Blue chassis or on a PT-S tracked amphibious personnel carrier and most recently on the KamAZ-63501 in the UMZ-K Variant. |  | Y
78 | Anti-Mobility | UMZ | Protection |  | NBC Protection | NBC Protection |  | INA |  | Y
79 | Anti-Mobility | UMZ | Protection |  | Smoke Screening System | Smoke Screening System |  | No |  | Y
80 | Anti-Mobility | UMZ | System | Dimensions | Height, Overall - (m) | Height, Overall | m | 2.5 |  | Y
81 | Anti-Mobility | UMZ | System | Dimensions | Length, Overall - (m) | Length, Overall | m | 7.1 |  | Y
82 | Anti-Mobility | UMZ | System | Dimensions | Width, Overall - (m) | Width, Overall | m | 3 |  | Y
83 | Anti-Mobility | UMZ | System |  | Alternative Designation | Alternative Designation |  | Multipurpose Minelayer |  | Y
84 | Anti-Mobility | UMZ | System |  | Chassis | Chassis |  | ZIL-131B, KamAZ-63501, MT-Lou |  | Y
85 | Anti-Mobility | UMZ | System |  | Crew - (ea) | Crew | ea | 2 |  | Y
86 | Anti-Mobility | UMZ | System |  | Date of Introduction | Date of Introduction |  | Designed Late 1970s |  | Y
87 | Anti-Mobility | UMZ | System |  | Proliferation | Proliferation |  | Russia and Former Soviet Union |  | Y
88 | Anti-Mobility | UMZ | System |  | Troop Capacity - (ea) | Troop Capacity | ea | N/A |  | Y
89 | Anti-Mobility | UMZ | System |  | Weight, Combat - (mt) | Weight, Combat | mt | 10 |  | Y
173 | Antitank Weapons | Armbrust | Munition | Munition 1 | Armor Penetration - (mm, CE) | Armor Penetration | mm CE | 300 |  | Y
174 | Antitank Weapons | Armbrust | Munition | Munition 1 | Cailber/Length - (mm) | Cailber/Length | mm | 67 |  | Y
175 | Antitank Weapons | Armbrust | Munition | Munition 1 | Combat Load - (rds) | Combat Load | rds | NA |  | Y
176 | Antitank Weapons | Armbrust | Munition | Munition 1 | Flight Time - (sec) | Flight Time 300m | sec | 1.5 |  | Y
177 | Antitank Weapons | Armbrust | Munition | Munition 1 | Muzzle Velocity - (m/s) | Muzzle Velocity | m/s | 210 |  | Y
179 | Antitank Weapons | Armbrust | Munition | Munition 1 | Range, Effective - (m) | Range, Effective | m | 400 |  | Y
180 | Antitank Weapons | Armbrust | Munition | Munition 1 | Range, Maximum - (m) | Range, Maximum | m | 1500 |  | Y
181 | Antitank Weapons | Armbrust | Munition | Munition 1 | Type | GrenadeType |  | HEAT |  | Y
182 | Antitank Weapons | Armbrust | Notes |  | Notes | Notes |  | The Armrest is a preloaded, disposable, shoulder-fired antitank weapon. It has a low signature and low IR (infrared) detectability and can be safely fired from small enclosures or rooms. The muzzle does not emit smoke or blast and no flash can be seen from the rear. Only .8 m clearance is required between the rear of the weapon and the wall. It is quieter than a pistol shot. The entire weapon is considered a round of ammunition and the launcher is thrown away once the weapon is fired. The system is also manufactured by Singapore industries. |  | Y
183 | Antitank Weapons | Armbrust | Sights | Night Sights | Available | Night Sights Available |  | Yes |  | Y
184 | Antitank Weapons | Armbrust | Sights | Sights 1 | Location | Location |  | Left Side |  | Y
185 | Antitank Weapons | Armbrust | Sights | Sights 1 | Magnification | Magnification |  | None |  | Y
186 | Antitank Weapons | Armbrust | Sights | Sights 1 | Sighting Range - (m) | Sighting Range | m | 300 |  | Y
187 | Antitank Weapons | Armbrust | Sights | Sights 1 | Type | Type |  | Reflex |  | Y
188 | Antitank Weapons | Armbrust | System | Dimensions | Length - (m) | Length | m | 0.85 |  | Y
189 | Antitank Weapons | Armbrust | System |  | Alternative Designation | Alternative Designation |  | Crossbow |  | Y
190 | Antitank Weapons | Armbrust | System |  | Cailber/Length - (mm) | Cailber/Length | mm | 67 |  | Y
191 | Antitank Weapons | Armbrust | System |  | Crew - (ea) | Crew | ea | 1 |  | Y
192 | Antitank Weapons | Armbrust | System |  | Date of Introduction | Date of Introduction |  | 1970 |  | Y
193 | Antitank Weapons | Armbrust | System |  | Fire from Inside Building | Fire from Inside Building |  | Yes |  | Y
194 | Antitank Weapons | Armbrust | System |  | Proliferation | Proliferation |  | Albania, Belgium, Brunei, Cambodia, Chile, Croatia, Germany, Indonesia, Kosovo, Mauritius, the Philippines, Singapore, and Slovenia |  | Y
195 | Antitank Weapons | Armbrust | System |  | Weight - (kg) | Weight | kg | 6.3 |  | Y
249 | Antitank Weapons | 9K111 | Munition | Munition 1 | Armor Penetration - (mm, CE) | Armor Penetration | mm CE | 420 |  | Y
250 | Antitank Weapons | 9K111 | Munition | Munition 1 | Cailber/Length - (mm) | Cailber/Length | mm | 84 |  | Y
251 | Antitank Weapons | 9K111 | Munition | Munition 1 | Muzzle Velocity - (m/s) | Muzzle Velocity | m/s | 285 |  | Y
252 | Antitank Weapons | 9K111 | Munition | Munition 1 | Name | Name |  | AT4 HEAT |  | Y
253 | Antitank Weapons | 9K111 | Munition | Munition 1 | Range, Arming - (m) | Range, Arming | m | 70 |  | Y
254 | Antitank Weapons | 9K111 | Munition | Munition 1 | Range, Effective - (m) | Range, Effective | m | 300 |  | Y
255 | Antitank Weapons | 9K111 | Munition | Munition 1 | Type | Type |  | ATGM |  | Y
256 | Antitank Weapons | 9K111 | Munition | Munition 1 | Type | Type |  | HEAT |  | Y
257 | Antitank Weapons | 9K111 | Munition | Munition 1 | Weight - (kg) | Weight | kg | 6.7 |  | Y
258 | Antitank Weapons | 9K111 | Munition | Munition 2 | Armor Penetration - (mm, CE) | Armor Penetration | mm CE | 150 |  | Y
259 | Antitank Weapons | 9K111 | Munition | Munition 2 | Cailber/Length - (mm) | Cailber/Length | mm | 84 |  | Y
260 | Antitank Weapons | 9K111 | Munition | Munition 2 | Casualty Radius - (m) | Casualty Radius (est.) | m | 20 |  | Y
261 | Antitank Weapons | 9K111 | Munition | Munition 2 | Muzzle Velocity - (m/s) | Muzzle Velocity | m/s | 235 |  | Y
262 | Antitank Weapons | 9K111 | Munition | Munition 2 | Name | Name |  | LMAW (see VARIANTS) |  | Y
263 | Antitank Weapons | 9K111 | Munition | Munition 2 | Range, Arming - (m) | Range, Arming | m | 70 |  | Y
264 | Antitank Weapons | 9K111 | Munition | Munition 2 | Range, Effective - (m) | Range, Effective | m | 300 |  | Y
265 | Antitank Weapons | 9K111 | Munition | Munition 2 | Type | Type |  | HEDP (High Explosive Dual Purpose) |  | Y
266 | Antitank Weapons | AT4 | Munition | Munition 3 | Armor Penetration - (mm, CE) | Armor Penetration | mm CE | 500 |  | Y
267 | Antitank Weapons | AT4 | Munition | Munition 3 | Cailber/Length - (mm) | Cailber/Length | mm | 84 |  | Y
268 | Antitank Weapons | AT4 | Munition | Munition 3 | Muzzle Velocity - (m/s) | Muzzle Velocity | m/s | 220 |  | Y
269 | Antitank Weapons | AT4 | Munition | Munition 3 | Name | Name |  | AT4 CS (confined space) |  | Y
270 | Antitank Weapons | AT4 | Munition | Munition 3 | Range, Arming - (m) | Range, Arming | m | INA |  | Y
271 | Antitank Weapons | AT4 | Munition | Munition 3 | Range, Effective - (m) | Range, Effective Point Target | m | 500 |  | Y
272 | Antitank Weapons | AT4 | Munition | Munition 3 | Type | Type |  | HEAT, HEDP |  | Y
273 | Antitank Weapons | AT4 | Munition | Munition 3 | Weight - (kg) | Weight | kg | 6 |  | Y
274 | Antitank Weapons | AT4 | Munition | Munition 4 | Armor Penetration - (mm, CE) | Armor Penetration | mm CE | 600 |  | Y
275 | Antitank Weapons | AT4 | Munition | Munition 4 | Cailber/Length - (mm) | Cailber/Length | mm | 84 |  | Y
276 | Antitank Weapons | AT4 | Munition | Munition 4 | Muzzle Velocity - (m/s) | Muzzle Velocity | m/s | 290 |  | Y
277 | Antitank Weapons | AT4 | Munition | Munition 4 | Name | Name |  | AT4 HP (high penetration) |  | Y
278 | Antitank Weapons | AT4 | Munition | Munition 4 | Range, Arming - (m) | Range, Arming | m | INA |  | Y
279 | Antitank Weapons | AT4 | Munition | Munition 4 | Range, Effective - (m) | Range, Effective | m | 300 |  | Y
280 | Antitank Weapons | AT4 | Munition | Munition 4 | Type | Type |  | HEAT |  | Y
281 | Antitank Weapons | AT4 | Munition | Munition 4 | Weight - (kg) | Weight | kg | 6 |  | Y
282 | Antitank Weapons | AT4 | Notes |  | Notes | Notes |  | The AT4 is a lightweight, preloaded, disposable anti-armor weapon intended for firing one round, after which the tube is discarded. All AT4 systems share the same launcher but may contain different preloaded munitions. The variant selected depends on the intended use. The AT4’s average recoil is comparable to the M-4 rifle. |  | Y
283 | Antitank Weapons | AT4 | System | Dimensions | Length, Firing - (m) | Length, Firing | m | 1 |  | Y
284 | Antitank Weapons | AT4 | System | Dimensions | Length, Travel - (m) | Length, Travel | m | 1 |  | Y
285 | Antitank Weapons | AT4 | System |  | Alternative Designation | Alternative Designation |  | US M136, Boors AT 4, FFV AT4 |  | Y
286 | Antitank Weapons | AT4 | System |  | Cailber/Length - (mm) | Cailber/Length | mm | 84 |  | Y
287 | Antitank Weapons | AT4 | System |  | Crew - (ea) | Crew | ea | 1 |  | Y
288 | Antitank Weapons | AT4 | System |  | Date of Introduction | Date of Introduction |  | 1987 |  | Y
289 | Antitank Weapons | AT4 | System |  | Fire from Inside Building | Fire from Inside Building |  | yes |  | Y
290 | Antitank Weapons | AT4 | System |  | Proliferation | Proliferation |  | Albania, Argentina, Bosnia and Herzegovina, Brazil, Canada, Chile, Colombia, Croatia, Denmark, Dominican Republic, Estonia, France, Georgia, Greece, Iraq, Ireland, Latvia, Lebanon, Lithuania, Malaysia, Netherlands, Philippines, Poland, Sweden, Taiwan, United Kingdom, United States |  | Y
291 | Antitank Weapons | AT4 | System |  | Weight - (kg) | Weight | kg | 6 |  | Y
292 | Antitank Weapons | AT4 | Variants |  | Variant 1 | Variant 1 |  | LMAW: Light Multipurpose Assault Weapon | Confined space | Y
293 | Antitank Weapons | AT4 | Variants |  | Variant 2 | Variant 2 |  | AT4 CS | High penetration | Y
294 | Antitank Weapons | AT4 | Variants |  | Variant 3 | Variant 3 |  | AT4 HP | High penetration | Y
455 | Antitank Weapons | Eryx | Armament |  | Combat Load, Ready - (rds) | Combat Load, Ready | rds | 1 |  | Y
456 | Antitank Weapons | Eryx | Armament |  | Combat Load, Stowed - (rds) | Combat Load, Stowed | rds | 0 |  | Y
457 | Antitank Weapons | Eryx | Armament |  | Displacement Time - (min) | Displacement Time | min | less than 0.03 |  | Y
458 | Antitank Weapons | Eryx | Armament |  | Elevation, Maximum - (deg) | Elevation, Maximum | deg | 75 est. |  | Y
459 | Antitank Weapons | Eryx | Armament |  | Elevation, Minimum - (deg) | Depression, Maximum | deg | -30 |  | Y
460 | Antitank Weapons | Eryx | Armament |  | Emplacement Time - (min) | Emplacement Time | sec | 5 |  | Y
461 | Antitank Weapons | Eryx | Armament |  | Fire on Move | Fire on Move |  | INA |  | Y
463 | Antitank Weapons | Eryx | Fire Control System | Survivability/Countermeasures | Type | Susceptible Countermeasures |  | EO Jammers, smoke, counter-fire |  | Y
464 | Antitank Weapons | Eryx | Fire Control System |  | Beacon or Tracker Type | Beacon or Tracker Type |  | Infrared laser diode |  | Y
465 | Antitank Weapons | Eryx | Fire Control System |  | Command Link | Command Link |  | Wire |  | Y
466 | Antitank Weapons | Eryx | Fire Control System |  | Counter-countermeasures | Flight Time | sec | less than 4 |  | Y
467 | Antitank Weapons | Eryx | Fire Control System |  | Guidance | Guidance |  | SACLOS |  | Y
468 | Antitank Weapons | Eryx | Fire Control System |  | Tracker Type | Tracker Type |  | Charge couple device (CCD) |  | Y
469 | Antitank Weapons | Eryx | Launcher |  | Launch Method | Launch Method |  | Disposable launch canister |  | Y
470 | Antitank Weapons | Eryx | Launcher |  | Name | Name |  | Eryn |  | Y
471 | Antitank Weapons | Eryx | Launcher |  | Rate of Fire - (rd/min) | Rate of Fire | rd/min | 2.5 |  | Y
472 | Antitank Weapons | Eryx | Munition | Munition 1 | Armor Penetration - (mm) | Armor Penetration | mm | 900 |  | Y
473 | Antitank Weapons | Eryx | Munition | Munition 1 | Average Velocity - (m/s) | Average Velocity | m/s | 162 |  | Y
474 | Antitank Weapons | Eryx | Munition | Munition 1 | Designation | Designation |  | ACCP |  | Y
475 | Antitank Weapons | Eryx | Munition | Munition 1 | Diameter - (mm) | Diameter | mm | 136 |  | Y
476 | Antitank Weapons | Eryx | Munition | Munition 1 | Name | Name |  | Eryn |  | Y
477 | Antitank Weapons | Eryx | Munition | Munition 1 | Probability of hit - (PCT) | Probability of Hit | PCT | 90 |  | Y
478 | Antitank Weapons | Eryx | Munition | Munition 1 | Range, Maximum - (m) | Range, Maximum | m | 600 |  | Y
479 | Antitank Weapons | Eryx | Munition | Munition 1 | Range, Minimum - (m) | Range, Minimum | m | 50 |  | Y
480 | Antitank Weapons | Eryx | Munition | Munition 1 | Type | Type |  | Antitank Guided Missile |  | Y
481 | Antitank Weapons | Eryx | Munition | Munition 1 | Type | Type |  | Tandem Shaped Charge (HEAT) CE |  | Y
482 | Antitank Weapons | Eryx | Munition | Munition 1 | Weight - (kg) | Weight | kg | 11 (in tube) |  | Y
483 | Antitank Weapons | Eryx | Notes |  | Notes | Notes |  | The disposable canister/launch tube is attached to the reusable firing post (which includes sight systems). Eryx employs a recoil reductions system with reduced back-blast, which permits launch from inside of buildings. A rest such as a ledge or sandbag is required for launches beyond 350 meters. Signature reduction includes noise and smoke reduction. The original Sopelem OB50 II night sight had a range of 600 m. |  | Y
489 | Antitank Weapons | Eryx | Sights | Day Sight | Name | Name |  | Gunner |  | Y
484 | Antitank Weapons | Eryx | Sights | Day Sight | Acquisition Range - (km) | Acquisition Range | km | 600 |  | Y
485 | Antitank Weapons | Eryx | Sights | Day Sight | Field of View - (deg) | Field of View | deg | 3.4 |  | Y
486 | Antitank Weapons | Eryx | Sights | Night Sights | Acquisition Range - (km) | Acquisition Range | km | 1.2 |  | Y
487 | Antitank Weapons | Eryx | Sights | Night Sights | Field of View - (deg) | Field of View | deg | 8 X 6° |  | Y
488 | Antitank Weapons | Eryx | Sights | Night Sights | Type | Name |  | Mirable |  | Y
490 | Antitank Weapons | Eryx | System | Dimensions | Height, Firing - (m) | Height, Firing | m | 1 |  | Y
491 | Antitank Weapons | Eryx | System | Dimensions | Length, Firing - (m) | Length, Firing | m | 0.905 |  | Y
492 | Antitank Weapons | Eryx | System | Dimensions | Width, Firing - (m) | Width, Firing | m | 0.6 |  | Y
493 | Antitank Weapons | Eryx | System | Mount | Primary mount | Primary mount |  | tripod |  | Y
494 | Antitank Weapons | Eryx | System |  | Alternate Mounts | Alternate Mounts |  | Shoulder-launch: standing, kneeling, or prone |  | Y
495 | Antitank Weapons | Eryx | System |  | Alternative Designation | Alternative Designation |  | Anti-Char Courtee Portee (ACCP) |  | Y
496 | Antitank Weapons | Eryx | System |  | Country of Origin | Country of Origin |  | France |  | Y
497 | Antitank Weapons | Eryx | System |  | Crew - (ea) | Crew | ea | 2 |  | Y
498 | Antitank Weapons | Eryx | System |  | Date of Introduction | Date of Introduction |  | 1991 |  | Y
499 | Antitank Weapons | Eryx | System |  | Proliferation | Proliferation |  | France, Brazil, Canada, Malaysia, Norway, Serbia, Turkey |  | Y
500 | Antitank Weapons | Eryx | System |  | Reaction Time - (sec) | Reaction Time | sec | 4 |  | Y
501 | Antitank Weapons | Eryx | System |  | Weight, with tripod - (kg) | Weight | kg | 26 |  | Y
502 | Antitank Weapons | Eryx | System |  | Weight, Excluding Missile - (kg) | Weight, Excluding Missile | kg | 13 |  | Y
503 | Antitank Weapons | Eryx | System |  | Weight, Tripod - (kg) | Weight, Tripod | kg | 4 |  | Y
704 | Antitank Weapons | MILAN/MILAN 3/MILAN ADT | Armament |  | Combat Load, Ready - (rds) | Combat Load, Ready | rds | 2- man crew (1 on launcher) 3- man crew (1 on launcher), +1 ready |  | Y
705 | Antitank Weapons | MILAN/MILAN 3/MILAN ADT | Armament |  | Combat Load, Stowed - (rds) | Combat Load, Stowed | rds | 2- man crew, 0 stowed; 3- man crew, 0 stowed |  | Y
706 | Antitank Weapons | MILAN/MILAN 3/MILAN ADT | Armament |  | Displacement Time - (min) | Displacement Time | min | 2 |  | Y
707 | Antitank Weapons | MILAN/MILAN 3/MILAN ADT | Armament |  | Elevation, Maximum - (deg) | Elevation, Maximum | deg | 80 |  | Y
708 | Antitank Weapons | MILAN/MILAN 3/MILAN ADT | Armament |  | Elevation, Minimum - (deg) | Elevation, Minimum | deg | 30 |  | Y
709 | Antitank Weapons | MILAN/MILAN 3/MILAN ADT | Armament |  | Emplacement Time - (min) | Emplacement Time | min | 2 |  | Y
710 | Antitank Weapons | MILAN/MILAN 3/MILAN ADT | Fire Control System | Rangefinder | Type | Type |  | Integrated Thermal |  | Y
711 | Antitank Weapons | MILAN/MILAN 3/MILAN ADT | Fire Control System | Survivability/Countermeasures | Type | Survivability/Countermeasures |  | Smoke, counter-fire, moving |  | Y
712 | Antitank Weapons | MILAN/MILAN 3/MILAN ADT | Fire Control System |  | Beacon or Tracker Type | Beacon or Tracker Type |  | Pyrotechnic flare, MILAN 2/Xenon bulb, Milan 3 |  | Y
713 | Antitank Weapons | MILAN/MILAN 3/MILAN ADT | Fire Control System |  | Command Link | Command Link |  | Wire |  | Y
714 | Antitank Weapons | MILAN/MILAN 3/MILAN ADT | Fire Control System |  | Counter-countermeasures | Counter |  | Encoded tracker, counters |  | Y
715 | Antitank Weapons | MILAN/MILAN 3/MILAN ADT | Fire Control System |  | Guidance | Guidance |  | SACLOS |  | Y
716 | Antitank Weapons | MILAN/MILAN 3/MILAN ADT | Fire Control System |  | Tracker Type | Tracker Type |  | IR, 2.2 um/ 0.9 um MILAN 3 |  | Y
717 | Antitank Weapons | MILAN/MILAN 3/MILAN ADT | Launcher |  | Launch Method | Launch Method |  | Disposable launch canister |  | Y
718 | Antitank Weapons | MILAN/MILAN 3/MILAN ADT | Launcher |  | Name | Name |  | Milan 2/Milan 3 |  | Y
719 | Antitank Weapons | MILAN/MILAN 3/MILAN ADT | Munition | Munition 1 | Armor Penetration - (mm, CE) | Armor Penetration | mm CE | 600 (RHA) |  | Y
720 | Antitank Weapons | MILAN/MILAN 3/MILAN ADT | Munition | Munition 1 | Average Velocity - (m/s) | Average Velocity | m/s | 160 |  | Y
721 | Antitank Weapons | MILAN/MILAN 3/MILAN ADT | Munition | Munition 1 | Diameter - (mm) | Diameter | mm | 0.115 |  | Y
722 | Antitank Weapons | MILAN/MILAN 3/MILAN ADT | Munition | Munition 1 | Name | Name |  | Milan |  | Y
723 | Antitank Weapons | MILAN/MILAN 3/MILAN ADT | Munition | Munition 1 | Probability of hit - (PCT) | Probability of Hit | PCT | >90 |  | Y
724 | Antitank Weapons | MILAN/MILAN 3/MILAN ADT | Munition | Munition 1 | Range, Maximum - (m) | Range, Maximum | m | 2000 |  | Y
725 | Antitank Weapons | MILAN/MILAN 3/MILAN ADT | Munition | Munition 1 | Time of flight to Maximum Range - (sec) | Time of flight to Maximum Range | sec | 12.5 |  | Y
726 | Antitank Weapons | MILAN/MILAN 3/MILAN ADT | Munition | Munition 1 | Type | Type |  | Shaped Charge (HEAT) |  | Y
727 | Antitank Weapons | MILAN/MILAN 3/MILAN ADT | Munition | Munition 1 | Weight - (kg) | Weight | kg | 6.7 |  | Y
728 | Antitank Weapons | MILAN/MILAN 3/MILAN ADT | Munition | Munition 2 | Armor Penetration - (mm, CE) | Armor Penetration | mm CE | 800 (RHA) |  | Y
729 | Antitank Weapons | MILAN/MILAN 3/MILAN ADT | Munition | Munition 2 | Average Velocity - (m/s) | Average Velocity | m/s | 160 |  | Y
730 | Antitank Weapons | MILAN/MILAN 3/MILAN ADT | Munition | Munition 2 | Name | Name |  | Milan 2 |  | Y
731 | Antitank Weapons | MILAN/MILAN 3/MILAN ADT | Munition | Munition 2 | Probability of hit - (PCT) | Probability of Hit | PCT | > 90 |  | Y
732 | Antitank Weapons | MILAN/MILAN 3/MILAN ADT | Munition | Munition 2 | Range, Maximum - (m) | Range, Maximum | m | 2000 |  | Y
733 | Antitank Weapons | MILAN/MILAN 3/MILAN ADT | Munition | Munition 2 | Time of flight to Maximum Range - (sec) | Time of flight to Maximum Range | sec | 12.5 |  | Y
734 | Antitank Weapons | MILAN/MILAN 3/MILAN ADT | Munition | Munition 2 | Type | Type |  | Tandem Shaped Charge |  | Y
735 | Antitank Weapons | MILAN/MILAN 3/MILAN ADT | Munition | Munition 2 | Weight - (kg) | Weight | kg | 6.7 |  | Y
736 | Antitank Weapons | MILAN/MILAN 3/MILAN ADT | Munition | Munition 3 | Armor Penetration - (mm, CE) | Armor Penetration | mm CE | 880 (RHA) |  | Y
737 | Antitank Weapons | MILAN/MILAN 3/MILAN ADT | Munition | Munition 3 | Average Velocity - (m/s) | Average Velocity | m/s | 160 |  | Y
738 | Antitank Weapons | MILAN/MILAN 3/MILAN ADT | Munition | Munition 3 | Name | Name |  | Milan 3 |  | Y
739 | Antitank Weapons | MILAN/MILAN 3/MILAN ADT | Munition | Munition 3 | Probability of hit - (PCT) | Probability of Hit | PCT | > 90 |  | Y
740 | Antitank Weapons | MILAN/MILAN 3/MILAN ADT | Munition | Munition 3 | Range, Maximum - (m) | Range, Maximum | m | 1920 |  | Y
741 | Antitank Weapons | MILAN/MILAN 3/MILAN ADT | Munition | Munition 3 | Time of flight to Maximum Range - (sec) | Time of flight to Maximum Range | sec | 12.5 |  | Y
742 | Antitank Weapons | MILAN/MILAN 3/MILAN ADT | Munition | Munition 3 | Type | Type |  | Tandem Shaped Charge with precursor charge |  | Y
743 | Antitank Weapons | MILAN/MILAN 3/MILAN ADT | Munition | Munition 3 | Weight - (kg) | Weight | kg | 7.1 |  | Y
744 | Antitank Weapons | MILAN/MILAN 3/MILAN ADT | Munition | Munition 4 | Armor Penetration - (mm, CE) | Armor Penetration | mm CE | 1300+ for conventional armor. |  | Y
745 | Antitank Weapons | MILAN/MILAN 3/MILAN ADT | Munition | Munition 4 | Name | Name |  | Milan-ER |  | Y
746 | Antitank Weapons | MILAN/MILAN 3/MILAN ADT | Munition | Munition 4 | Range, Maximum - (m) | Range, Maximum | m | 3000 |  | Y
747 | Antitank Weapons | MILAN/MILAN 3/MILAN ADT | Notes |  | Notes | Notes |  | Although the launcher is portable and has been labeled man-portable, it is too heavy for one-man carry with missile. A kit is available for retrofit to earlier MILAN launchers, to permit firing the MILAN 3 ATGM using EOIRCM (jammer countermeasure). |  | Y
748 | Antitank Weapons | MILAN/MILAN 3/MILAN ADT | Sights | Day Sight | Acquisition Range - (km) | Acquisition Range | m | 4000 |  | Y
749 | Antitank Weapons | MILAN/MILAN 3/MILAN ADT | Sights | Day Sight | Field of View - (deg) | Field of View | deg | 4.3 |  | Y
750 | Antitank Weapons | MILAN/MILAN 3/MILAN ADT | Sights | Day Sight | Type | Type |  | Gunner |  | Y
751 | Antitank Weapons | MILAN/MILAN 3/MILAN ADT | Sights | Night Sights | Acquisition Range - (km) | Acquisition Range | m | 4000 |  | Y
752 | Antitank Weapons | MILAN/MILAN 3/MILAN ADT | Sights | Night Sights | Field of View - (deg) | Field of View | deg | 3x6 |  | Y
753 | Antitank Weapons | MILAN/MILAN 3/MILAN ADT | Sights | Night Sights | Type | Type |  | Mira Thermal sight available |  | Y
754 | Antitank Weapons | MILAN/MILAN 3/MILAN ADT | Sights | Sights 1 | Magnification | Magnification |  | 7x |  | Y
755 | Antitank Weapons | MILAN/MILAN 3/MILAN ADT | System | Dimensions | Height, Firing - (m) | Height, Firing | m | 0.6 |  | Y
756 | Antitank Weapons | MILAN/MILAN 3/MILAN ADT | System | Dimensions | Length, Firing - (m) | Length, Firing | m | 1.2 (missile canister) |  | Y
757 | Antitank Weapons | MILAN/MILAN 3/MILAN ADT | System | Dimensions | Width, Firing - (m) | Width, Firing | m | 0.42 |  | Y
758 | Antitank Weapons | MILAN/MILAN 3/MILAN ADT | System | Mount | Primary mount | Primary mount |  | Ground mount on tripod, including operator prone |  | Y
759 | Antitank Weapons | MILAN/MILAN 3/MILAN ADT | System |  | Alternate Mounts | Alternate Mounts |  | IFV, ATGM Launcher Vehicle, jeep, helicopter |  | Y
760 | Antitank Weapons | MILAN/MILAN 3/MILAN ADT | System |  | Alternative Designation | Alternative Designation |  | Missile d/Infantrie Leger Antichar |  | Y
761 | Antitank Weapons | MILAN/MILAN 3/MILAN ADT | System |  | Country of Origin | Country of Origin |  | France |  | Y
762 | Antitank Weapons | MILAN/MILAN 3/MILAN ADT | System |  | Crew - (ea) | Crew | ea | 2, 3 with ammo bearer for second missile |  | Y
763 | Antitank Weapons | MILAN/MILAN 3/MILAN ADT | System |  | Date of Introduction | Date of Introduction |  | 1985 |  | Y
764 | Antitank Weapons | MILAN/MILAN 3/MILAN ADT | System |  | Proliferation | Proliferation |  | Afghanistan, Egypt, France, Germany, Kurdistan, Italy, South Africa, Syria, Tunisia, Turkey, and 33 other countries. |  | Y
765 | Antitank Weapons | MILAN/MILAN 3/MILAN ADT | System |  | Rate of Fire - (rd/min) | Rate of Fire | rd/min | 2-3, depending n range Reaction time (sec) | INA | Y
766 | Antitank Weapons | MILAN/MILAN 3/MILAN ADT | System |  | Weight, Excluding Missile - (kg) | Weight, Excluding Missile | kg | 16.5 |  | Y
767 | Antitank Weapons | Panzerfaust 3 | Armament |  | Combat Load - (rds) | Combat Load | rds | 5 |  | Y
768 | Antitank Weapons | Panzerfaust 3 | Mines | Mine System and Remote Launcher | Off-Route Mine System and Remote Launcher | Off |  | The original launcher and variants can be tripod mounted, and can be used autonomously with sensor package. |  | Y
769 | Antitank Weapons | Panzerfaust 3 | Munition | Munition 1 | Armor Penetration - (mm, CE) | Armor Penetration | mm CE | 800 behind ERA |  | Y
770 | Antitank Weapons | Panzerfaust 3 | Munition | Munition 1 | Cailber/Length - (mm) | Cailber/Length | mm | 110 |  | Y
771 | Antitank Weapons | Panzerfaust 3 | Munition | Munition 1 | Flight Velocity - (m/s) | Flight Velocity | m/s | 220 |  | Y
772 | Antitank Weapons | Panzerfaust 3 | Munition | Munition 1 | Name | Name |  | 3-T |  | Y
773 | Antitank Weapons | Panzerfaust 3 | Munition | Munition 1 | Range - (m) | Range | m | 600 (moving and stationary) |  | Y
774 | Antitank Weapons | Panzerfaust 3 | Munition | Munition 1 | Time of Flight - (sec) | Time of Flight | sec | INA |  | Y
775 | Antitank Weapons | Panzerfaust 3 | Munition | Munition 1 | Type | Type |  | Tandem HEAT (Pzf 3-T and 3-T600) |  | Y
776 | Antitank Weapons | Panzerfaust 3 | Munition | Munition 1 | Weight - (kg) | Weight | kg | 4.3 |  | Y
777 | Antitank Weapons | Panzerfaust 3 | Munition | Munition 2 | Armor Penetration - (mm) | Armor Penetration | mm | 15 (at 45 degrees) |  | Y
778 | Antitank Weapons | Panzerfaust 3 | Munition | Munition 2 | Cailber/Length - (mm) | Cailber/Length | mm | 110 |  | Y
779 | Antitank Weapons | Panzerfaust 3 | Munition | Munition 2 | Name | Name |  | BASTEG (Barricade and Street Encounter Grenade) |  | Y
780 | Antitank Weapons | Panzerfaust 3 | Munition | Munition 2 | Penetration, Other - (mm) | Penetration, Other | mm | 920 sandbag, 256 concrete |  | Y
781 | Antitank Weapons | Panzerfaust 3 | Munition | Munition 2 | Range - (m) | Range | m | 20 to 400 |  | Y
782 | Antitank Weapons | Panzerfaust 3 | Munition | Munition 2 | Time of Flight - (sec) | Time of Flight | sec | 2.5 |  | Y
783 | Antitank Weapons | Panzerfaust 3 | Munition | Munition 2 | Type | Type |  | Shaped-charge w/stand-off fuze |  | Y
784 | Antitank Weapons | Panzerfaust 3 | Munition | Munition 2 | Weight - (kg) | Weight | kg | 4.3 |  | Y
785 | Antitank Weapons | Panzerfaust 3 | Munition | Munition 3 | Armor Penetration - (mm, CE) | Armor Penetration | mm CE | 700 |  | Y
786 | Antitank Weapons | Panzerfaust 3 | Munition | Munition 3 | Cailber/Length - (mm) | Cailber/Length | mm | 110 |  | Y
787 | Antitank Weapons | Panzerfaust 3 | Munition | Munition 3 | Flight Velocity - (m/s) | Flight Velocity | m/s | 220 |  | Y
788 | Antitank Weapons | Panzerfaust 3 | Munition | Munition 3 | Muzzle Velocity - (m/s) | Muzzle Velocity | m/s | 152 |  | Y
789 | Antitank Weapons | Panzerfaust 3 | Munition | Munition 3 | Name | Name |  | 3-IT (Improved Tandem) |  | Y
790 | Antitank Weapons | Panzerfaust 3 | Munition | Munition 3 | Range - (m) | Range | m | 400 |  | Y
791 | Antitank Weapons | Panzerfaust 3 | Munition | Munition 3 | Time of Flight - (sec) | Time of Flight | sec | 2.63 |  | Y
792 | Antitank Weapons | Panzerfaust 3 | Munition | Munition 3 | Type | Type |  | Tandem HEAT, HESH |  | Y
793 | Antitank Weapons | Panzerfaust 3 | Munition | Munition 3 | Weight - (kg) | Weight | kg | 5.4 |  | Y
794 | Antitank Weapons | Panzerfaust 3 | Munition | Munition 4 | Name | Name |  | MZ-110 Multipur-FRAG |  | Y
795 | Antitank Weapons | Panzerfaust 3 | Munition | Munition 5 | Name | Name |  | Illumination |  | Y
796 | Antitank Weapons | Panzerfaust 3 | Munition | Munition 6 | Name | Name |  | Smoke, IR Smoke |  | Y
797 | Antitank Weapons | Panzerfaust 3 | Munition | Munition 7 | Name | Name |  | Tandem HEAT SAL-H (Pzf-3LR) |  | Y
798 | Antitank Weapons | Panzerfaust 3 | Munition | Munition All Note | Notes | Notes |  | The new 3LWD multipurpose grenade has a shaped charge and HE/anti-armor effects of a high-explosive squash-head (HESH) round. |  | Y
799 | Antitank Weapons | Panzerfaust 3 | Notes |  | Notes | Notes |  | The Panzerfaust 3 series of launchers is a compact, lightweight, shoulder-fired, unguided antitank weapon series. It consists of a disposable canister with a 110-mm warhead and reusable firing and sighting device. The Panzerfaust 3 is light enough to be carried and fired by one person. It can fire from enclosures. The gunner carries at least two rounds while the assistant grenadier carries an additional three rounds. |  | Y
800 | Antitank Weapons | Panzerfaust 3 | Sensor | Sensor 1 | Acquisition | Acquisition |  | Targets detected by acoustic sensor which activates the infrared sensors. |  | Y
801 | Antitank Weapons | Panzerfaust 3 | Sensor | Sensor 1 | Name | Name |  | SIRA |  | Y
802 | Antitank Weapons | Panzerfaust 3 | Sensor | Sensor 1 | Operational Time - (days) | Operational Time | days | 40 |  | Y
803 | Antitank Weapons | Panzerfaust 3 | Sensor | Sensor 1 | Range, Effective - (m) | Range, Effective | m | 150 |  | Y
804 | Antitank Weapons | Panzerfaust 3 | Sensor | Sensor 1 | Target Speed Range - (km/h) | Target Speed Range | km/h | 30-60 |  | Y
805 | Antitank Weapons | Panzerfaust 3 | Sensor | Sensor 2 | Description | Description |  | Capacitative microphone to detect and arm. |  | Y
806 | Antitank Weapons | Panzerfaust 3 | Sensor | Sensor 2 | Type | Type |  | Acoustic |  | Y
807 | Antitank Weapons | Panzerfaust 3 | Sensor | Sensor 3 | Description | Description |  | Passive, two color |  | Y
808 | Antitank Weapons | Panzerfaust 3 | Sensor | Sensor 3 | Optics | Optics |  | IR Optics, double parabolic, off-axis |  | Y
809 | Antitank Weapons | Panzerfaust 3 | Sensor | Sensor 3 | Type | Type |  | IR |  | Y
810 | Antitank Weapons | Panzerfaust 3 | Sensor | Sensor 4 | Description | Description |  | 4x Pzf-3 launcher mount on a tripod with remote controlled TV camera for controlled launch, and sensors for automatic launch. | Original system with 110-mm HEAT grenade (nose probe for 700 mm penetration). Optical day sight limits range to 300 m moving, 400 stationary. | Y
811 | Antitank Weapons | Panzerfaust 3 | Sensor | Sensor 4 | Name | Name |  | Fire Salamander |  | Y
812 | Antitank Weapons | Panzerfaust 3 | Sensor | Sensor 4 | Type | Type |  | Remote launcher and off- route mine system |  | Y
813 | Antitank Weapons | Panzerfaust 3 | Sights | Night Sights | Available | Available |  | Yes, KN-250 series II |  | Y
814 | Antitank Weapons | Panzerfaust 3 | Sights | Sights 1 | Location | Location |  | Left side |  | Y
815 | Antitank Weapons | Panzerfaust 3 | Sights | Sights 1 | Magnification | Magnification |  | 1x/3.5 |  | Y
816 | Antitank Weapons | Panzerfaust 3 | Sights | Sights 1 | Name | Name |  | DynaRange (Simrad IS2000) for Pzf 3-T600 and Pzf 3-IT600 |  | Y
817 | Antitank Weapons | Panzerfaust 3 | Sights | Sights 1 | Notes | Notes |  | Day sight can be used with Simrad GN1 NVG. |  | Y
818 | Antitank Weapons | Panzerfaust 3 | Sights | Sights 1 | Type | Type |  | Computer laser range-finder (LRF) sight |  | Y
819 | Antitank Weapons | Panzerfaust 3 | System | Dimensions | Length, Firing - (m) | Length, Firing | m | 1.2 |  | Y
820 | Antitank Weapons | Panzerfaust 3 | System | Dimensions | Length, Travel - (m) | Length, Travel | m | 1.2 |  | Y
821 | Antitank Weapons | Panzerfaust 3 | System |  | Alternative Designation | Alternative Designation |  | Balliste, Pzf 3-T600 |  | Y
822 | Antitank Weapons | Panzerfaust 3 | System |  | Cailber/Length - (mm) | Cailber/Length | mm | 60 |  | Y
823 | Antitank Weapons | Panzerfaust 3 | System |  | Crew - (ea) | Crew | ea | 2 |  | Y
824 | Antitank Weapons | Panzerfaust 3 | System |  | Date of Introduction | Date of Introduction |  | 1990 |  | Y
825 | Antitank Weapons | Panzerfaust 3 | System |  | Fire from Inside Building | Fire from Inside Building |  | Yes |  | Y
826 | Antitank Weapons | Panzerfaust 3 | System |  | Proliferation | Proliferation |  | Austria, Belgium, Germany, Iraq, Italy, Japan, Mauritius, Netherlands, Peru, South Korea, Switzerland |  | Y
827 | Antitank Weapons | Panzerfaust 3 | System |  | Rate of Fire - (rd/min) | Rate of Fire | rd/min | 5 |  | Y
828 | Antitank Weapons | Panzerfaust 3 | System |  | Rifling | Rifling |  | None |  | Y
829 | Antitank Weapons | Panzerfaust 3 | System |  | Weight - (kg) | Weight | kg | 12 |  | Y
830 | Antitank Weapons | Panzerfaust 3 | Variants |  | Variant 1 | Variant 1 |  | Panzerfaust 3 (Pzf 3) | Upgrade with 3-T tandem HEAT grenade and original day sight. It is effective against targets to 300m stationary, 400m moving. Night sight is optional. | Y
831 | Antitank Weapons | Panzerfaust 3 | Variants |  | Variant 2 | Variant 2 |  | Panzerfaust 3-T | Tier 2 upgrade adds the IS2000 computer laser day sight with range of out to 600 m for moving targets. It uses the Simrad KN250 series II night sight. Acquisition-to-firing time is 3-4 seconds. | Y
832 | Antitank Weapons | Panzerfaust 3 | Variants |  | Variant 3 | Variant 3 |  | Panzerfaust 3-T600 | Tier 1 capability upgrade adds more recent 3-IT grenade which penetrates 900+ mm armor behind ERA (equals 1,150 mm vs armor without ERA). | Y
833 | Antitank Weapons | Panzerfaust 3 | Variants |  | Variant 4 | Variant 4 |  | Panzerfaust 3-IT600 | Light- weight launcher weighing less than 10 kg. | Y
834 | Antitank Weapons | Panzerfaust 3 | Variants |  | Variant 5 | Variant 5 |  | Panzerfaust 3LTW | Long-range semi-active laser homing (SAL- H) system requires CO2 laser guidance unit and SAL-H grenade. Range-800 m, armor penetration-700 mm. | Y
835 | Antitank Weapons | Panzerfaust 3 | Variants |  | Variant 6 | Variant 6 |  | Panzerfaust 3LR | Long-range semi-active laser homing (SAL- H) system requires CO2 laser guidance unit and SAL-H grenade. Range-800 m, armor penetration-700 mm. | Y
950 | Antitank Weapons | RPG-27 | Munition | Munition 1 | Armor Penetration - (mm) | Armor Penetration | mm | 1500+ reinforced concrete, 3700 log and dirt |  | Y
951 | Antitank Weapons | RPG-27 | Munition | Munition 1 | Armor Penetration - (mm) | Armor Penetration | mm | 750+ behind ERA, 950+ conventional |  | Y
952 | Antitank Weapons | RPG-27 | Munition | Munition 1 | Cailber/Length - (mm) | Cailber/Length | mm | 105 |  | Y
953 | Antitank Weapons | RPG-27 | Munition | Munition 1 | Muzzle Velocity - (m/s) | Muzzle Velocity | m/s | 120 |  | Y
954 | Antitank Weapons | RPG-27 | Munition | Munition 1 | Range, Effective - (m) | Range, Effective | m | 200 |  | Y
955 | Antitank Weapons | RPG-27 | Munition | Munition 1 | Type | Type |  | Tandem-HEAT |  | Y
956 | Antitank Weapons | RPG-27 | Notes |  | Notes | Notes |  | This is a disposable launcher version of the rpg-29. The rpg-27 has a 105-mm tandem warhead similar to that of the pg-7vr (rpg-7v) and that of the pg-29v (rpg-29). |  | Y
957 | Antitank Weapons | RPG-27 | Sights | Night Sights | Available | Available |  | No |  | Y
958 | Antitank Weapons | RPG-27 | Sights | Sights 1 | Name | Name |  | INA |  | Y
959 | Antitank Weapons | RPG-27 | Sights | Sights 1 | Notes | Notes |  | (Can be used with NVG found in Hybrid Threat units). Other sights can be adapted, such as the strap-on British Ring Sight, with NVG. |  | Y
960 | Antitank Weapons | RPG-27 | Sights | Sights 1 | Type | Type |  | Raised iron peep sight |  | Y
961 | Antitank Weapons | RPG-27 | System | Dimensions | Length, Firing - (m) | Length, Firing | m | 1.155 |  | Y
962 | Antitank Weapons | RPG-27 | System | Dimensions | Length, Travel - (m) | Length, Travel | m | 1.155 |  | Y
963 | Antitank Weapons | RPG-27 | System |  | Alternative Designation | Alternative Designation |  | Tavolga (Meadow Grass) |  | Y
964 | Antitank Weapons | RPG-27 | System |  | Cailber/Length - (mm) | Cailber/Length | mm | 105 |  | Y
965 | Antitank Weapons | RPG-27 | System |  | Crew - (ea) | Crew | ea | 1 |  | Y
966 | Antitank Weapons | RPG-27 | System |  | Date of Introduction | Date of Introduction |  | 1989 |  | Y
967 | Antitank Weapons | RPG-27 | System |  | Proliferation | Proliferation |  | Russia, Syria, Mexican, Iran |  | Y
968 | Antitank Weapons | RPG-27 | System |  | Rate of Fire - (rd/min) | Rate of Fire | rd/min | Single-shot disposable |  | Y
969 | Antitank Weapons | RPG-27 | System |  | Weight - (kg) | Weight | kg | 8 |  | Y
987 | Antitank Weapons | RPG-29 | Armament |  | Displacement Time - (min) | Displacement Time | min | less than less than 0.25 |  | Y
988 | Antitank Weapons | RPG-29 | Armament |  | Emplacement Time - (min) | Emplacement Time | min | less than less than 0.25 |  | Y
989 | Antitank Weapons | RPG-29 | Munition | Munition 1 | Armor Penetration - (mm, CE) | Armor Penetration | mm CE | 750+ behind ERA, 950+ conventional |  | Y
990 | Antitank Weapons | RPG-29 | Munition | Munition 1 | Cailber/Length - (mm) | Cailber/Length | mm | 105, warhead |  | Y
991 | Antitank Weapons | RPG-29 | Munition | Munition 1 | Length - (m) | Length | m | INA |  | Y
992 | Antitank Weapons | RPG-29 | Munition | Munition 1 | Muzzle Velocity - (m/s) | Muzzle Velocity | m/s | 280 |  | Y
993 | Antitank Weapons | RPG-29 | Munition | Munition 1 | Name | Name |  | PG-29V (in canister/launch tube extension) |  | Y
994 | Antitank Weapons | RPG-29 | Munition | Munition 1 | Other | Other |  | TBG-29V multipurpose HE thermobaric grenade. Blast effects are the same as the TBG-7V (previous pg.). Effective range (m): 50-2,000 RPG-27, PG-7R grenade for RPG-7V, and RPG-32/Hashim use the same tandem warhead design. | Comes in three versions. The shoulder launch version is the base version described here (see photo above). The shoulder launch RPG-29 could become a standard squad ATGL for maneuver forces; However, the launcher, even stripped down for shoulder launch, is considered to be fairly burdensome and ungainly for use with squads attempting to move quickly in close quarters and dense cover. Thus the RPG-32/Hashim (below) was developed. Mounted is an improved crew-served launcher upgrade for a more limited use ground and vehicle mount (see page 6-21). For Tier 1 and Tier 2 COE Hybrid Threat, RPG-29 Mounted is the crew weapon in Weapons Squads and other supporting tactical units. | Y
995 | Antitank Weapons | RPG-29 | Munition | Munition 1 | Penetration, Other - (mm CE) | Penetration, Other | mm CE | 1500+ concrete, 2000 brick, 3000 earth |  | Y
996 | Antitank Weapons | RPG-29 | Munition | Munition 1 | Range - (m) | Range | m | 500 in the AT role, 800 for Multi- purpose with HE (Effective) |  | Y
997 | Antitank Weapons | RPG-29 | Munition | Munition 1 | Type | Type |  | Tandem HEAT (shaped charge) |  | Y
998 | Antitank Weapons | RPG-29 | Munition | Munition 1 | Weight - (kg) | Weight | kg | 6.7 |  | Y
999 | Antitank Weapons | RPG-29 | Notes |  | Notes | Notes |  | Rpg-29 is a multi-purpose fire support system with both at, he and thermobaric grenades. Thus it serves as all- purpose small unit artillery against the gamut of targets, including vehicles, personnel, buildings, and any other direct-fire targets within range - including helicopters. |  | Y
1000 | Antitank Weapons | RPG-29 | Sights | Sights 1 | Magnification | Magnification |  | INA |  | Y
1001 | Antitank Weapons | RPG-29 | Sights | Sights 1 | Name | Name |  | 1P-38 |  | Y
1002 | Antitank Weapons | RPG-29 | Sights | Sights 1 | Sighting Range - (m) | Sighting Range | m | 500 for optical sight. Effective range for the iron (post) sight would probably be less. |  | Y
1003 | Antitank Weapons | RPG-29 | Sights | Sights 1 | Type | Type |  | Day sight: Optical and iron, for RPG-29 shoulder-launch |  | Y
1004 | Antitank Weapons | RPG-29 | Sights | Sights 1 | Weight - (kg) | Weight | kg | 0.6 |  | Y
1005 | Antitank Weapons | RPG-29 | Sights | Sights 2 | Name | Name |  | 1PN51, 1PN52 standard RPG-29 or RPG-29N |  | Y
1006 | Antitank Weapons | RPG-29 | Sights | Sights 2 | Type | Type |  | Night Sight: II sight |  | Y
1007 | Antitank Weapons | RPG-29 | Sights | Sights 2 | Weight - (kg) | Weight | kg | 2.1 |  | Y
1008 | Antitank Weapons | RPG-29 | System | Dimensions | Length, Firing - (m) | Length, Firing | m | 1.85 with grenade canister attached |  | Y
1009 | Antitank Weapons | RPG-29 | System | Dimensions | Length, Transport - (m) | Length, Transport | m | 1 without rear section/canister |  | Y
1010 | Antitank Weapons | RPG-29 | System |  | Alternative Designation | Alternative Designation |  | Vampir (RPG-29) |  | Y
1011 | Antitank Weapons | RPG-29 | System |  | Barrel Life - (rds) | Barrel Life | rds | 300 |  | Y
1012 | Antitank Weapons | RPG-29 | System |  | Cailber/Length - (mm) | Cailber/Length | mm | 105 |  | Y
1013 | Antitank Weapons | RPG-29 | System |  | Crew - (ea) | Crew | ea | 2 |  | Y
1014 | Antitank Weapons | RPG-29 | System |  | Date of Introduction | Date of Introduction |  | 1989 (RPG-29) |  | Y
1015 | Antitank Weapons | RPG-29 | System |  | Deployment | Deployment |  | The pintle permits the launcher to attach to a tripod ground mount or a vehicle mount. The RPG-29 can be broken down into two parts for one soldier carry (launcher unit front section, and grenade/canister rear section). It can be made ready to fire within a few seconds with quick connect couplings. A folding bipod is provided to assist aiming during prone firing. |  | Y
1016 | Antitank Weapons | RPG-29 | System |  | Fire from Inside Building | Fire from Inside Building |  | INA |  | Y
1017 | Antitank Weapons | RPG-29 | System |  | Proliferation | Proliferation |  | Russia, Syria, Mexico, |  | Y
1018 | Antitank Weapons | RPG-29 | System |  | Rate of Fire - (rd/min) | Rate of Fire | rd/min | INA |  | Y
1019 | Antitank Weapons | RPG-29 | System |  | Weight - (kg) | Weight | kg | 11.5 (launch tube and canister/extension) |  | Y
1020 | Antitank Weapons | RPG-29 | Variants |  | Variant 1 | Variant 1 |  | RPG-29 | Night sight only shoulder-launch variant | Y
1021 | Antitank Weapons | RPG-29 | Variants |  | Variant 2 | Variant 2 |  | RPG-29N | Night sight only shoulder-launch variant | Y
1022 | Antitank Weapons | RPG-29 (Mounted) | Armament |  | Displacement Time - (min) | Displacement Time | min | less than 0.25 |  | Y
1023 | Antitank Weapons | RPG-29 (Mounted) | Armament |  | Emplacement Time - (min) | Emplacement Time | min | less than 0.25 |  | Y
1024 | Antitank Weapons | RPG-29 (Mounted) | Munition | Munition 1 | Armor Penetration - (mm, CE) | Armor Penetration | mm CE | 750+ behind ERA, 950+ conventional |  | Y
1025 | Antitank Weapons | RPG-29 (Mounted) | Munition | Munition 1 | Cailber/Length - (mm) | Cailber/Length | mm | 105 |  | Y
1026 | Antitank Weapons | RPG-29 (Mounted) | Munition | Munition 1 | Cailber/Length - (mm) | Cailber/Length | mm | 105 |  | Y
1027 | Antitank Weapons | RPG-29 (Mounted) | Munition | Munition 1 | Muzzle Velocity - (m/s) | Muzzle Velocity | m/s | 280 |  | Y
1028 | Antitank Weapons | RPG-29 (Mounted) | Munition | Munition 1 | Name | Name |  | PG-29V (in canister/launch tube extension) |  | Y
1029 | Antitank Weapons | RPG-29 (Mounted) | Munition | Munition 1 | Penetration, Other - (mm CE) | Penetration, Other | mm CE | 1,500+ concrete and brick, 2000 brick, 3000 earth |  | Y
1030 | Antitank Weapons | RPG-29 (Mounted) | Munition | Munition 1 | Range, Effective - (m) | Range, Effective | m | 800 |  | Y
1031 | Antitank Weapons | RPG-29 (Mounted) | Munition | Munition 1 | Weight - (kg) | Weight | kg | 6.7 |  | Y
1032 | Antitank Weapons | RPG-29 (Mounted) | Notes |  | Notes | Notes |  | Rpg-29 mounted, like its predecessor, spg-9, serves as all-purpose small unit artillery - to deliver supporting fires against the gamut of targets (including vehicles, personnel, buildings, and any other direct-fire targets within range - including helicopters). |  | Y
1033 | Antitank Weapons | RPG-29 (Mounted) | Sights | Sights 1 | Location | Location |  | Left side |  | Y
1034 | Antitank Weapons | RPG-29 (Mounted) | Sights | Sights 1 | Magnification | Magnification |  | 1x/3.5x |  | Y
1035 | Antitank Weapons | RPG-29 (Mounted) | Sights | Sights 1 | Name | Name |  | Simrad IS2000 or similar EO sight for RPG-29 Mounted |  | Y
1036 | Antitank Weapons | RPG-29 (Mounted) | Sights | Sights 1 | Sighting Range - (m) | Sighting Range | m | 800 |  | Y
1037 | Antitank Weapons | RPG-29 (Mounted) | Sights | Sights 1 | Type | Type |  | LRF-based FCS with ballistic computer |  | Y
1038 | Antitank Weapons | RPG-29 (Mounted) | Sights | Sights 2 | Location | Location |  | Left side |  | Y
1039 | Antitank Weapons | RPG-29 (Mounted) | Sights | Sights 2 | Magnification | Magnification |  | 1x/3.5x |  | Y
1040 | Antitank Weapons | RPG-29 (Mounted) | Sights | Sights 2 | Name | Name |  | KN250F or similar sight for RPG-29 Mounted |  | Y
1041 | Antitank Weapons | RPG-29 (Mounted) | Sights | Sights 2 | Other | Other |  | A variety can be used. 1st was the heavy 2Ts35 (3kg). |  | Y
1042 | Antitank Weapons | RPG-29 (Mounted) | Sights | Sights 2 | Sighting Range - (m) | Sighting Range | m | 600-800 for vehicle targets; 300+ man |  | Y
1043 | Antitank Weapons | RPG-29 (Mounted) | Sights | Sights 2 | Type | Type |  | 3 gen II clip-on sight designed to work with day sight |  | Y
1044 | Antitank Weapons | RPG-29 (Mounted) | System | Dimensions | Length, Firing - (m) | Length, Firing | m | 1850, with grenade canister attached |  | Y
1045 | Antitank Weapons | RPG-29 (Mounted) | System | Dimensions | Length, Transport - (m) | Length, Transport | m | 1 w/o rear section/canister |  | Y
1046 | Antitank Weapons | RPG-29 (Mounted) | System |  | Alternative Designation | Alternative Designation |  | Vampir. This is the pintle mount version of the launcher. When tripod-mounted version was first seen, and was known to be a replacement for SPG-9, it was incorrectly dubbed “SPG-10”. For other versions, see Variants. |  | Y
1047 | Antitank Weapons | RPG-29 (Mounted) | System |  | Barrel Life - (rds) | Barrel Life | rds | 300 |  | Y
1048 | Antitank Weapons | RPG-29 (Mounted) | System |  | Cailber/Length - (mm) | Cailber/Length | mm | 105, tube |  | Y
1049 | Antitank Weapons | RPG-29 (Mounted) | System |  | Country of Origin | Country of Origin |  | Russia |  | Y
1050 | Antitank Weapons | RPG-29 (Mounted) | System |  | Crew - (ea) | Crew | ea | 2 |  | Y
1051 | Antitank Weapons | RPG-29 (Mounted) | System |  | Date of Introduction | Date of Introduction |  | 1980s |  | Y
1052 | Antitank Weapons | RPG-29 (Mounted) | System |  | Deployment | Deployment |  | The pintel permits the launcher to attach to a tripod ground mount or a vehicle mount. The RPG-29 mounted breaks down into 3/4 parts for one soldier carry (launcher, grenade/canister rear section, tripod, and perhaps, sight). It is read to fire within a few seconds with quick connect couplines. A folding bipod on the canister can assist aiming during prone firing. Fire means smoke and noise; but a low profile permits loading and firing while prone. Often it will be used in combined arms ambushes. |  | Y
1053 | Antitank Weapons | RPG-29 (Mounted) | System |  | Fire from Inside Building | Fire from Inside Building |  | INA |  | Y
1054 | Antitank Weapons | RPG-29 (Mounted) | System |  | Proliferation | Proliferation |  | Russia, Czech Republic, Bulgaria, Brazil, Cuba, Iran, Mexico, Pakistan, Syria, Ukraine, Vietnam, Hezbollah |  | Y
1055 | Antitank Weapons | RPG-29 (Mounted) | System |  | Rate of Fire - (rd/min) | Rate of Fire | rd/min | 4 to 6 |  | Y
1056 | Antitank Weapons | RPG-29 (Mounted) | System |  | Weight, without sight- (kg) | Weight | kg | 11.5 (without sight, launch tube, sight, and canister); 20 on the tripod |  | Y
1057 | Antitank Weapons | RPG-29 (Mounted) | Variants |  | Variant 1 | Variant 1 |  | RPG-29 Mounted | Mounted crew-served launcher variant, designed to replace SPG-9. It can fit on a vehicle with a pintle mount, or be dismounted to a tripod ground mount. The RPG-29 Mounted has a fire control system with an optical sight, laser rangefinder and ballistic data computer for increase range and precision. This increases the effective range of the mounted system to 800 m against a stationary target with a probability of 80%. The system can fire at all targets to maximum range (even moving, with reduced Ph). For Tier 1 and Tier2 COE Hybrid Threat, RPG-29 Mounted is the crew weapon in Weapons Squads and other supporting tactical units. | Y
1058 | Antitank Weapons | RPG-29 (Mounted) | Variants |  | Variant 2 | Variant 2 |  | RPG-32/Hashim | Russian Bazalt and Jordanian KADDB squad launcher (see RPG-29, pg 2-37). They jointly developed a lighter 105 mm shoulder launcher, for infantry squad use. Loaded, it weighs 7 kg, with a length of 1.2 m. It can also launch a variety of smaller 72.5 mm grenades. There is also a vehicle remote weapons station with 7.62-mm MG, Hashim launcher, and thermal sight. An upgrade is due in 2010, to add “precision” for increased range and 80% P-hit | Y
1059 | Antitank Weapons | RPG-29 (Mounted) | Variants |  | Variant 3 | Variant 3 |  | Shoulder launched RPG-29 | Has an optical sight similar to RPG-7V. The RPG-29 could become a standard squad ATGL for maneuver squads; but weight and large size are problems. The launcher, even stripped down for shoulder launch, is almost 2m long considered to be fairly burdomsome and ungainly for use with infantry attempting to move in close quarters or dense cover, and set up quickly to fire. | Y
1060 | Antitank Weapons | RPG-29 (Mounted) | Variants |  | Variant Note | Variant Note |  | The RPG-29 comes in several versions. |  | Y
1241 | Antitank Weapons | Starstreak | Armament | Weapon 1 | System Dimensions | System Dimensions |  | See Missile |  | Y
1242 | Antitank Weapons | Starstreak | Armament | Weapon 1 | System Weight (kg) | System Weight | kg | 24.3 with missile |  | Y
1243 | Antitank Weapons | Starstreak | Armament |  | Combat Load - (rds) | Combat Load | rds | 5 |  | Y
1244 | Antitank Weapons | Starstreak | Armament |  | Combat Load, Dismount - (rds) | Combat Load, Dismount | rds | 3 |  | Y
1245 | Antitank Weapons | Starstreak | Armament |  | Fire on Move | Fire on Move |  | no |  | Y
1246 | Antitank Weapons | Starstreak | Fire Control System | Day Sight | Acquisition Range - (km) | Acquisition Range | km | 7000+ |  | Y
1247 | Antitank Weapons | Starstreak | Fire Control System | Day Sight | Field of View - (deg) | Field of View | deg | INA |  | Y
1248 | Antitank Weapons | Starstreak | Fire Control System | Day Sight | Name | Name |  | Avimo stabilized optical sight with lead bias system |  | Y
1249 | Antitank Weapons | Starstreak | Fire Control System | Night Sight | Acquisition Range - (km) | Acquisition Range | km | 4 to 5 est |  | Y
1250 | Antitank Weapons | Starstreak | Fire Control System | Night Sight | Name | Name |  | Thales clip-on thermal sight |  | Y
1251 | Antitank Weapons | Starstreak | Fire Control System |  | Other | Other |  | ADAD: British passive thermal IR scanners on remote tripod or vehicle mount with 240 degree FOV automatic cueing Missile team employs an azimuth plotting board (e.g. Russian 1L15-1) for direction of approach on aerial targets. |  | Y
1252 | Antitank Weapons | Starstreak | Launcher |  | Name | Name |  | Aiming Unit |  | Y
1253 | Antitank Weapons | Starstreak | Munition | Munition 1 | Altitude - (m) | Altitude | m | 0-5000 |  | Y
1254 | Antitank Weapons | Starstreak | Munition | Munition 1 | Diameter - (mm) | Diameter | mm | 127 |  | Y
1255 | Antitank Weapons | Starstreak | Munition | Munition 1 | Flight Time - (sec) | Flight Time | sec | 5 to 7 |  | Y
1256 | Antitank Weapons | Starstreak | Munition | Munition 1 | Fuze Type | Fuze Type |  | Contact wit time delay |  | Y
1257 | Antitank Weapons | Starstreak | Munition | Munition 1 | Guidance | Guidance |  | Laser beam rider SACLOS |  | Y
1258 | Antitank Weapons | Starstreak | Munition | Munition 1 | Length - (m) | Length | m | 1.4 |  | Y
1259 | Antitank Weapons | Starstreak | Munition | Munition 1 | Name | Name |  | Starstreak |  | Y
1260 | Antitank Weapons | Starstreak | Munition | Munition 1 | Other | Other |  | Starstreak II: Improved missile has 8-km range and better precision. Fielded 2010 |  | Y
1261 | Antitank Weapons | Starstreak | Munition | Munition 1 | Penetration - (mm KE) | Penetration | mm KE | 120+ all LAVs (equal to 3 x 40- mm APFSD-T rds) HE detonates after for frangible effects |  | Y
1262 | Antitank Weapons | Starstreak | Munition | Munition 1 | Probability of hit - (PCT) | Probability of Hit | PCT | 60 FW, more than 95 heli (each dart 67% for heli) |  | Y
1263 | Antitank Weapons | Starstreak | Munition | Munition 1 | Propulsion | Propulsion |  | Canister launch booster, bus missile, and 3 darts (sub-missiles) |  | Y
1264 | Antitank Weapons | Starstreak | Munition | Munition 1 | Range, Maximum - (m) | Range, Maximum | m | 7000 (guided) |  | Y
1265 | Antitank Weapons | Starstreak | Munition | Munition 1 | Range, Minimum - (m) | Range, Minimum | m | 300 |  | Y
1266 | Antitank Weapons | Starstreak | Munition | Munition 1 | Self-Destruct Time - (sec) | Self-Destruct Range | km | 5.5 |  | Y
1267 | Antitank Weapons | Starstreak | Munition | Munition 1 | Speed - (m/s) | Speed | m/s | 1364, Mach 4 |  | Y
1268 | Antitank Weapons | Starstreak | Munition | Munition 1 | Type | Type |  | Missile |  | Y
1269 | Antitank Weapons | Starstreak | Munition | Munition 1 | Type | Type |  | Three 25mm darts: Tungsten KE tip and case; HE fill |  | Y
1270 | Antitank Weapons | Starstreak | Munition | Munition 1 | Weight - (kg) | Weight | kg | 14 |  | Y
1271 | Antitank Weapons | Starstreak | Notes |  | Notes | Notes |  | Ground-based ad system optimized for use against armored helicopters and low flying fixed-wing aircraft. Missile employs smokeless propellant for minimal signature. Flight time (5-8 sec) and guidance make it essentially immune to countermeasures. Because of the high velocity, the system exceeds the hit probability of competing systems against high-speed aircraft on receding flight paths. The Startstreak's lower cost and capabilities as a multi-role missile system offers varied uses. Two considerations are the semi-automatic command line-of-sight (SACLOS) guidance and contact fuses which make it less effective against agile fixed-wing aircraft from some aspects. Thus a more practical course would be to replace 33-50% of the MANPADS. With the lower cost of STARSTREAK and its multi-role capability, it could replace a portion of the expensive single-role MANPADS with Starstreaks, for instance, an 18-manpads battery could be reduced 35%. |  | Y
1272 | Antitank Weapons | Starstreak | System | Target | Type | Type |  | FW, heli, ground vehicles |  | Y
1273 | Antitank Weapons | Starstreak | System |  | Alternative Designation | Alternative Designation |  | Man portable Shoulder- Launched (SL) Starstreak |  | Y
1274 | Antitank Weapons | Starstreak | System |  | Country of Origin | Country of Origin |  | Great Britain. |  | Y
1275 | Antitank Weapons | Starstreak | System |  | Crew - (ea) | Crew | ea | 2 |  | Y
1276 | Antitank Weapons | Starstreak | System |  | Date of Introduction | Date of Introduction |  | 1997 |  | Y
1277 | Antitank Weapons | Starstreak | System |  | Proliferation | Proliferation |  | Great Britain, Indonesia, Malaysia, South Africa, Thailand. |  | Y
1278 | Antitank Weapons | Starstreak | System |  | Reaction Time - (sec) | Reaction Time | sec | less than 6 |  | Y
1279 | Antitank Weapons | Starstreak | System |  | Reload Time - (sec) | Reload Time | sec | less than 25 est |  | Y
1280 | Antitank Weapons | Starstreak | System |  | Time between Launches - (min) | Time between Launches | min | less than 30 sec |  | Y
1281 | Antitank Weapons | Starstreak | Variants |  | Variant 1 | Variant 1 |  | Starburst | Javelin SAM launcher adapted for Starstreak LBR guidance- in production | Y
1282 | Antitank Weapons | Starstreak | Variants |  | Variant 2 | Variant 2 |  | Lightweight Multiple Launcher (LML) | Pedestal launcher for three missiles (above). The launcher can also mount on a light vehicle, e.g., TUV. A demonstrator is LML on a Panhard tactical truck. | Y
1283 | Antitank Weapons | Starstreak | Variants |  | Variant 3 | Variant 3 |  | Starstreak II | Improved launcher uses Starstreak or Starstreak II missile. It has an auto-tracker for hands-free guidance. It was fielded in 2010. | Y
1284 | Antitank Weapons | Starstreak | Variants |  | Variant 4 | Variant 4 |  | Starstreak Lightweight Vehicle (LWV) | Land Rover truck converted into an SP SAM system with a 6-canister launcher, ADAD auto-tracker, and TV/ thermal FCS. This launcher can be mounted on other vehicles. | Y
1285 | Antitank Weapons | Starstreak | Variants |  | Variant 5 | Variant 5 |  | Armored Starstreak or (SP HVM) | Vehicle is a Stormer tracked APC chassis, with an 8-missile launcher. The passive IR fire control system uses ADAD, an auto-tracker and thermal sight. The launcher can be mounted on other vehicles. | Y
1286 | Antitank Weapons | Starstreak | Variants |  | Variant 6 | Variant 6 |  | Seastreak | Single-stage missile naval variant in a 12-missile launcher, with mm-wave radar FCS. | Y
1287 | Antitank Weapons | Starstreak | Variants |  | Variant 7 | Variant 7 |  | Thor | British Multi-Mission Air Defense System is a RWS, with 4 missile launchers, TV, FLIR, and an auto-tracker. Weighing .5 mt, it mounts on trucks, vans, TUVs, APCs, etc., with a remote operator. Designed for Starstreak, launchers, it can also mount other MANPADS, and ATGMs, such as Ingwe, TOW, HELLFIRE, Mokopa, Spike, etc. | Y
1288 | Antitank Weapons | Starstreak | Variants |  | Variant 8 | Variant 8 |  | Lightweight Multi-Role Missile/LMM | A multi-role missile options with a single 3-kg tandem (HEAT/HE) warhead and proximity fuze. At 13 kg, the lower-cost missile flies 8-km at 1.5 Mach. It was due in 2013 and was successfully launched by a Camcopter S-100 UCAV variant. Other projected upgrades are semi-active laser- homing and/or dual-mode (LBR/SAL-H). | Y
1289 | Antitank Weapons | Starstreak | Variants |  | Variant 9 | Variant 9 |  | Low-cost air defense/anti-armor (multi-role) system. | Optional use: as a low-cost air defense/anti-armor (multi-role) system, STARSTREAK can be employed against ground targets, such as light armored vehicles, and snipers in bunkers or buildings. The missile and its darts, with a unique combination of penetrator and following frag-he, have been successfully tested against vehicle targets. With a missile cost of 1/2 to 1/3 of competing MANPADS, the system could be used as a fire support asset to complement ATGM launchers and vehicle weapons | Y
1290 | Antitank Weapons | Starstreak | Variants |  | Variant Note | Variant Note |  | The most common launcher used is–SL. Optional Use: As a low-cost air defense/anti-armor (multi-role) system, Starstreak can be employed against ground targets, such as light armored vehicles, and snipers in bunkers or buildings. The missile and its darts, with a unique combination of penetrator and following Frag- HE, have been successfully tested against vehicle targets. With a missile cost of 1/2 to 1/3 of competing MANPADS, the system could be used as a fire support asset to complement ATGM launchers and vehicle weapons. |  | Y
1643 | Armored Personnel Carriers (APCs) | BTR-80 | Armament | Weapon 1 | Cailber/Length - (mm) | Cailber/Length | mm | 14.5 |  | Y
1644 | Armored Personnel Carriers (APCs) | BTR-80 | Armament | Weapon 1 | Name | Name |  | KPVT |  | Y
1645 | Armored Personnel Carriers (APCs) | BTR-80 | Armament | Weapon 1 | Type | Type |  | Heavy Machine Gun |  | Y
1646 | Armored Personnel Carriers (APCs) | BTR-80 | Armament | Weapon 2 | Cailber/Length - (mm) | Cailber/Length | mm | 7.62 |  | Y
1647 | Armored Personnel Carriers (APCs) | BTR-80 | Armament | Weapon 2 | Name | Name |  | PKT |  | Y
1648 | Armored Personnel Carriers (APCs) | BTR-80 | Armament | Weapon 2 | Type | Type |  | Turret Coaxial |  | Y
1649 | Armored Personnel Carriers (APCs) | BTR-80 | Armament | Weapon 3 | Cailber/Length - (mm) | Cailber/Length | mm | 30 |  | Y
1650 | Armored Personnel Carriers (APCs) | BTR-80 | Armament | Weapon 3 | Name | Name |  | 2A72 |  | Y
1651 | Armored Personnel Carriers (APCs) | BTR-80 | Armament | Weapon 3 | Type | Type |  | Automatic Gun |  | Y
1652 | Armored Personnel Carriers (APCs) | BTR-80 | Automotive |  | Engine Power - (hp) | Engine Power | hp | 260 |  | Y
1653 | Armored Personnel Carriers (APCs) | BTR-80 | Automotive |  | Engine Type | Engine Type |  | Water-cooled, V-8 diesel |  | Y
1654 | Armored Personnel Carriers (APCs) | BTR-80 | Automotive |  | Fording Depth - (m) | Fording Depth | m | Amphibious |  | Y
1655 | Armored Personnel Carriers (APCs) | BTR-80 | Automotive |  | Range, Cruising - (km) | Range, Cruising | km | 600 (800) |  | Y
1656 | Armored Personnel Carriers (APCs) | BTR-80 | Automotive |  | Speed , Average Cross-Country - (km/h) | Speed , Average Cross-Country | km/h | 40 |  | Y
1657 | Armored Personnel Carriers (APCs) | BTR-80 | Automotive |  | Speed, Maximum Off-Road - (km/h) | Speed, Maximum Off-Road | km/h | 60 |  | Y
1658 | Armored Personnel Carriers (APCs) | BTR-80 | Automotive |  | Speed, Maximum Road - (km/h) | Speed, Maximum Road | km/h | 80 |  | Y
1659 | Armored Personnel Carriers (APCs) | BTR-80 | Automotive |  | Speed, Maximum Swim - (km/h) | Speed, Maximum Swim | km/h | 10 |  | Y
1660 | Armored Personnel Carriers (APCs) | BTR-80 | Communications | Radio | Name | Name |  | R-173 (R-163-50U VHF, R-163- UP receiver, R-174 intercom) |  | Y
1661 | Armored Personnel Carriers (APCs) | BTR-80 | Munition | Weapon 1 Munition All | Armor Penetration - (mm) | Armor Penetration | mm | 20 AT 1000 m |  | Y
1661.1 | Armored Personnel Carriers (APCs) | BTR-80 | Munition | Weapon 1 Munition All | Armor Penetration - (mm) | Armor Penetration | mm | 30 AT 500 m |  | Y
1662 | Armored Personnel Carriers (APCs) | BTR-80 | Munition | Weapon 1 Munition All | Combat Load - (rds) | Combat Load | rds | 500 |  | Y
1663 | Armored Personnel Carriers (APCs) | BTR-80 | Munition | Weapon 1 Munition All | Muzzle Velocity - (m/s) | Muzzle Velocity | m/s | 1005 |  | Y
1664 | Armored Personnel Carriers (APCs) | BTR-80 | Munition | Weapon 1 Munition All | Range, Maximum Effective, Day - (m) | Range, Maximum Effective, Day | m | 2000 |  | Y
1665 | Armored Personnel Carriers (APCs) | BTR-80 | Munition | Weapon 1 Munition All | Range, Maximum Effective, Night - (m) | Range, Maximum Effective, Night | m | INA |  | Y
1666 | Armored Personnel Carriers (APCs) | BTR-80 | Munition | Weapon 1 Munition All | Type | Type |  | API, API-T |  | Y
1667 | Armored Personnel Carriers (APCs) | BTR-80 | Munition | Weapon 2 Munition All | Armor Penetration - (mm) | Armor Penetration | mm | 8 (RHA) at 500 m |  | Y
1668 | Armored Personnel Carriers (APCs) | BTR-80 | Munition | Weapon 2 Munition All | Combat Load - (rds) | Combat Load | rds | 2000 |  | Y
1669 | Armored Personnel Carriers (APCs) | BTR-80 | Munition | Weapon 2 Munition All | Muzzle Velocity - (m/s) | Muzzle Velocity | m/s | 825 |  | Y
1670 | Armored Personnel Carriers (APCs) | BTR-80 | Munition | Weapon 2 Munition All | Range, Maximum Effective, Day - (m) | Range, Maximum Effective, Day | m | 1000 |  | Y
1671 | Armored Personnel Carriers (APCs) | BTR-80 | Munition | Weapon 2 Munition All | Range, Maximum Effective, Night - (m) | Range, Maximum Effective, Night | m | INA |  | Y
1672 | Armored Personnel Carriers (APCs) | BTR-80 | Munition | Weapon 2 Munition All | Range, Maximum Effective, On the Move - (m) | Range, Maximum Effective, On the Move | m | 400-500 |  | Y
1673 | Armored Personnel Carriers (APCs) | BTR-80 | Munition | Weapon 2 Munition All | Type | Type |  | Light Ball, Ball-T, Heavy Ball, API, API-T, Incendiary |  | Y
1674 | Armored Personnel Carriers (APCs) | BTR-80 | Munition | Weapon 3 Munition All | Armor Penetration - (mm) | Armor Penetration | mm | 55 mm at 1000 m |  | Y
1674 | Armored Personnel Carriers (APCs) | BTR-80 | Munition | Weapon 3 Munition All | Armor Penetration - (mm) | Armor Penetration | mm | 45 mm at 2000 m (RHA) |  | Y
1675 | Armored Personnel Carriers (APCs) | BTR-80 | Munition | Weapon 3 Munition All | Combat Load - (rds) | Combat Load | rds | 300 |  | Y
1676 | Armored Personnel Carriers (APCs) | BTR-80 | Munition | Weapon 3 Munition All | Muzzle Velocity - (m/s) | Muzzle Velocity | m/s | 960 |  | Y
1677 | Armored Personnel Carriers (APCs) | BTR-80 | Munition | Weapon 3 Munition All | Range, Maximum Effective, Day - (m) | Range, Maximum Effective, Day | m | 2500 |  | Y
1678 | Armored Personnel Carriers (APCs) | BTR-80 | Munition | Weapon 3 Munition All | Range, Maximum Effective, Night - (m) | Range, Maximum Effective, Night | m | 2500 |  | Y
1679 | Armored Personnel Carriers (APCs) | BTR-80 | Munition | Weapon 3 Munition All | Type | Type |  | HEI-T, Frag-HE-T, APT-, APDS-T, APFSDS-T |  | Y
1680 | Armored Personnel Carriers (APCs) | BTR-80 | Notes |  | Notes | Notes |  | Sources: ACE-Threats BTR handbook, military periscope, military factory, army recognition. Some analysts and documents list the btr-80a as an IFV, but it lacks sufficient protection to warrant that classification. The modular weapon system is offered for export to upgrade a wide variety of vehicles to a BTR-80A standard. The BTR-80A can mount K1-126 bullet-resistant tires. See separate entry for information on the Kliver turret. See the ace-threats BTR handbook published in 2014 for detailed information on all BTR-60 variants. |  | Y
1681 | Armored Personnel Carriers (APCs) | BTR-80 | Protection |  | Active Protection System | Active Protection System |  | NoZS |  | Y
1682 | Armored Personnel Carriers (APCs) | BTR-80 | Protection |  | Armor, Applique - (mm) | Armor, Applique | mm | No |  | Y
1683 | Armored Personnel Carriers (APCs) | BTR-80 | Protection |  | Armor, Explosive Reactive - (mm) | Armor, Explosive Reactive | mm | No |  | Y
1684 | Armored Personnel Carriers (APCs) | BTR-80 | Protection |  | Armor, Turret Front - (mm) | Armor, Turret Front | mm | Defeat 12.7-mm rounds |  | Y
1685 | Armored Personnel Carriers (APCs) | BTR-80 | Protection |  | NBC Protection | NBC Protection |  | Collective |  | Y
1686 | Armored Personnel Carriers (APCs) | BTR-80 | Protection |  | Self-Entrenching Blade | Self-Entrenching Blade |  | No |  | Y
1687 | Armored Personnel Carriers (APCs) | BTR-80 | Protection |  | Smoke Equipment | Smoke Equipment | ea | 6x 81-mm smoke grenade launchers |  | Y
1688 | Armored Personnel Carriers (APCs) | BTR-80 | Protection |  | Survivability Equipment | Survivability Equipment |  | No |  | Y
1689 | Armored Personnel Carriers (APCs) | BTR-80 | System | Dimensions | Height, Overall - (m) | Height, Overall | m | 2.45 |  | Y
1690 | Armored Personnel Carriers (APCs) | BTR-80 | System | Dimensions | Length, Chassis Overall - (m) | Length, Chassis Overall | m | 7.7 |  | Y
1691 | Armored Personnel Carriers (APCs) | BTR-80 | System | Dimensions | Width, Overall - (m) | Width, Overall | m | 2.95 |  | Y
1692 | Armored Personnel Carriers (APCs) | BTR-80 | System |  | Alternative Designation | Alternative Designation |  | GAZ-5903 |  | Y
1693 | Armored Personnel Carriers (APCs) | BTR-80 | System |  | Crew - (ea) | Crew | ea | 3 |  | Y
1694 | Armored Personnel Carriers (APCs) | BTR-80 | System |  | Date of Introduction | Date of Introduction |  | 1984 |  | Y
1695 | Armored Personnel Carriers (APCs) | BTR-80 | System |  | Description | Description |  | 8 X 8 wheeled APC as an upgrade to the BTR-70; 7 soldiers exit through 2 side doors; 4 firing ports on the right & 3 firing ports on the left |  | Y
1696 | Armored Personnel Carriers (APCs) | BTR-80 | System |  | Ground Pressure - (kg/cm2) | Ground Pressure | kg/cm2 | INA |  | Y
1697 | Armored Personnel Carriers (APCs) | BTR-80 | System |  | Proliferation | Proliferation |  | Algeria, Angola, Armenia, Azerbaijan, Bangladesh, Belarus, Burundi, Chad, Colombia, Côte d'Ivoire, Djibouti, Estonia, Georgia, Hungary, Indonesia, Iraq, Kazakhstan, Kyrgyzstan, Macedonia, Moldova, Mongolia, North Korea, Pakistan, Russia, Sri Lanka, Sudan, Syria, Tajikistan, Turkey, Turkmenistan, Uganda, Ukraine, Uzbekistan, and Venezuela. |  | Y
1698 | Armored Personnel Carriers (APCs) | BTR-80 | System |  | Weight, Combat - (mt) | Weight, Combat | mt | 13.6 |  | Y
1699 | Armored Personnel Carriers (APCs) | BTR-80 | Variants |  | Variant 1 | Variant 1 |  | BTR-80 1V152 | Artillery C2 & forward observation vehicle with navigation, range finding, & improved optics | Y
1700 | Armored Personnel Carriers (APCs) | BTR-80 | Variants |  | Variant 10 | Variant 10 |  | BTR-80 PBKM (KM-80) | Command vehicle with increased radio communications equipment | Y
1701 | Armored Personnel Carriers (APCs) | BTR-80 | Variants |  | Variant 11 | Variant 11 |  | BTR-80S | Modernization turret with modular armaments system (14.5-mm KPVT MG), better fire control system & improved sight | Y
1702 | Armored Personnel Carriers (APCs) | BTR-80 | Variants |  | Variant 12 | Variant 12 |  | BTR-80 with Cummins Diesel | Test model with the Western Cummins 6CTA 8.3-C250 diesel engine; road speed to 100 km/h with a range of up to 600 km | Y
1703 | Armored Personnel Carriers (APCs) | BTR-80 | Variants |  | Variant 13 | Variant 13 |  | BMM-1 | Battlefield ambulance for immediate first aid & MEDVAC operations | Y
1704 | Armored Personnel Carriers (APCs) | BTR-80 | Variants |  | Variant 14 | Variant 14 |  | BMM-2 | Battlefield ambulance for use at the battalion level for field treatment | Y
1705 | Armored Personnel Carriers (APCs) | BTR-80 | Variants |  | Variant 15 | Variant 15 |  | BMM-3 | Battlefield ambulance used as a mobile field hospital | Y
1706 | Armored Personnel Carriers (APCs) | BTR-80 | Variants |  | Variant 16 | Variant 16 |  | BMM-80 (GAZ-59039 or Simfoniya) | Battlefield ambulance for 9 sitting or 2 litter patients | Y
1707 | Armored Personnel Carriers (APCs) | BTR-80 | Variants |  | Variant 17 | Variant 17 |  | BREM-K (GAZ-59033) ARV | Armored recovery vehicle with A-frame, tow bars, & stabilizers | Y
1708 | Armored Personnel Carriers (APCs) | BTR-80 | Variants |  | Variant 18 | Variant 18 |  | E-351BrM | Mobile power station with diesel/electric generator | Y
1709 | Armored Personnel Carriers (APCs) | BTR-80 | Variants |  | Variant 19 | Variant 19 |  | K1Sh1 (GAZ-59032) (UNSH) | Command Post variant with an enlarged hull without any armament in turret | Y
1710 | Armored Personnel Carriers (APCs) | BTR-80 | Variants |  | Variant 2 | Variant 2 |  | BTR-80 R-975 | Forward air control vehicle | Y
1711 | Armored Personnel Carriers (APCs) | BTR-80 | Variants |  | Variant 20 | Variant 20 |  | P-240BTZ | Switchboard platform | Y
1712 | Armored Personnel Carriers (APCs) | BTR-80 | Variants |  | Variant 21 | Variant 21 |  | PU-12M6 (9S482M6) | Field Artillery (FA) battery command vehicle | Y
1713 | Armored Personnel Carriers (APCs) | BTR-80 | Variants |  | Variant 22 | Variant 22 |  | PU-12M7 (9S482MU) | Improved PU-12M6 FA battery command vehicle | Y
1714 | Armored Personnel Carriers (APCs) | BTR-80 | Variants |  | Variant 23 | Variant 23 |  | R-149BMR | Signal/Communications vehicle | Y
1715 | Armored Personnel Carriers (APCs) | BTR-80 | Variants |  | Variant 24 | Variant 24 |  | R-149BM4A | Command and Signal Vehicle | Y
1716 | Armored Personnel Carriers (APCs) | BTR-80 | Variants |  | Variant 25 | Variant 25 |  | R-165B | Short-wave signal/ communications vehicle | Y
1717 | Armored Personnel Carriers (APCs) | BTR-80 | Variants |  | Variant 26 | Variant 26 |  | R-439-BK (Legenda 2BK) | Satellite communications vehicle | Y
1718 | Armored Personnel Carriers (APCs) | BTR-80 | Variants |  | Variant 27 | Variant 27 |  | R-439-BK1 | Improved R-439-BK satellite communications vehicle | Y
1719 | Armored Personnel Carriers (APCs) | BTR-80 | Variants |  | Variant 28 | Variant 28 |  | R-439-MD2 | Satellite communications vehicle | Y
1720 | Armored Personnel Carriers (APCs) | BTR-80 | Variants |  | Variant 29 | Variant 29 |  | RPM-2 (NKR) | Radiological Reconnaissance Vehicle that first appeared in 2000 | Y
1721 | Armored Personnel Carriers (APCs) | BTR-80 | Variants |  | Variant 3 | Variant 3 |  | 2S23 (Nona-SVK) SP Gun- Mortar System (Fire Support Vehicle) | Breach-loaded 2A60 120-mm rifled mortar/gun system similar to the 2S9 | Y
1722 | Armored Personnel Carriers (APCs) | BTR-80 | Variants |  | Variant 30 | Variant 30 |  | RKhM-4 NBC Reconnaissance Vehicle | Outfitted with NBC equipment | Y
1723 | Armored Personnel Carriers (APCs) | BTR-80 | Variants |  | Variant 31 | Variant 31 |  | BTR-82/BTR-82A (Russia & Kazakhstan) | Modernization of existing vehicles with the 2A72 30-mm automatic cannon; air conditioning, digital GPS navigation, & better fire control; 300-hp engine, likely near-term Russian APC | Y
1724 | Armored Personnel Carriers (APCs) | BTR-80 | Variants |  | Variant 32 | Variant 32 |  | BTR-80UP (Ukraine) | BTR-80 with 300-hp engine, improved armor protection & air conditioning | Y
1725 | Armored Personnel Carriers (APCs) | BTR-80 | Variants |  | Variant 33 | Variant 33 |  | BTR-80UP-KB (Ukraine) | Battalion level command vehicle | Y
1726 | Armored Personnel Carriers (APCs) | BTR-80 | Variants |  | Variant 34 | Variant 34 |  | BTR-80UP-KR (Ukraine) | Company level command vehicle | Y
1727 | Armored Personnel Carriers (APCs) | BTR-80 | Variants |  | Variant 35 | Variant 35 |  | BTR-80UP-S (Ukraine) | Staff vehicle | Y
1728 | Armored Personnel Carriers (APCs) | BTR-80 | Variants |  | Variant 36 | Variant 36 |  | BTR-80UP-M (Ukraine) | Battlefield ambulance | Y
1729 | Armored Personnel Carriers (APCs) | BTR-80 | Variants |  | Variant 37 | Variant 37 |  | BTR-80UP BREM (Ukraine) | ARV | Y
1730 | Armored Personnel Carriers (APCs) | BTR-80 | Variants |  | Variant 38 | Variant 38 |  | BTR-80UP-R (Ukraine) | Dedicated reconnaissance vehicle | Y
1731 | Armored Personnel Carriers (APCs) | BTR-80 | Variants |  | Variant 39 | Variant 39 |  | BTR-80UP-T (Ukraine) | Dedicated cargo transport variant | Y
1732 | Armored Personnel Carriers (APCs) | BTR-80 | Variants |  | Variant 4 | Variant 4 |  | BMM | Medical series with BMM-1 (ambulance), BMM-2 (Battalion Aid Station), & BMM-3 (Brigade Medical Aid Station) | Y
1733 | Armored Personnel Carriers (APCs) | BTR-80 | Variants |  | Variant 40 | Variant 40 |  | KShM Kushetka-B (Ukraine) | Command vehicle based on the K1Sh1 | Y
1734 | Armored Personnel Carriers (APCs) | BTR-80 | Variants |  | Variant 41 | Variant 41 |  | BTR-94 (Ukraine) | Amphibious armored car with twin 23-mm 2A7M guns (same guns as the ZSU-23-4) | Y
1735 | Armored Personnel Carriers (APCs) | BTR-80 | Variants |  | Variant 42 | Variant 42 |  | BTR-3U/Okhotnik (Guardian) (Ukraine) | 2001 BTR-94 upgrade with a Shkval 1-man turret with 30-mm gun, twin AT-5 ATGM launchers, 30-mm AGL, & a 7.62-mm MG. Jordanian version uses a twin 23-mm gun & donated to the new Iraqi armed forces | Y
1736 | Armored Personnel Carriers (APCs) | BTR-80 | Variants |  | Variant 43 | Variant 43 |  | BTR-3E1 (Ukraine) | Export version of the BTR-3U with the Shturm turret; 30-mm ZTM cannon, a 40- mm AGL, & a 7.62-mm MG & a twin- launcher for the Barrier AT missile system | Y
1737 | Armored Personnel Carriers (APCs) | BTR-80 | Variants |  | Variant 44 | Variant 44 |  | BTR-4 (Ukraine) | Soldiers enter & leave the vehicle through rear doors; Grom overhead weapons station with 30-mm automatic cannon, 7.62-mm coaxial machine gun, & up to 4 9P135M Konkurs or Baryer AT missiles, & one 30- mm AGL on the left side of the turrret | Y
1738 | Armored Personnel Carriers (APCs) | BTR-80 | Variants |  | Variant 45 | Variant 45 |  | BTR-80 GKKO (Hungary) | Proposed vehicle with additional observation equipment, but no turret | Y
1739 | Armored Personnel Carriers (APCs) | BTR-80 | Variants |  | Variant 46 | Variant 46 |  | BTR-80M (Hungary) | 1993 Improvement with 240-hp DMZ- 238M2 series engine | Y
1740 | Armored Personnel Carriers (APCs) | BTR-80 | Variants |  | Variant 47 | Variant 47 |  | BTR-80 MPAEJ (Hungary | Battlefield engineer variant without turret | Y
1741 | Armored Personnel Carriers (APCs) | BTR-80 | Variants |  | Variant 48 | Variant 48 |  | BTR-80 MPFJ (Hungary) | Obstacle clearance vehicle without armament | Y
1742 | Armored Personnel Carriers (APCs) | BTR-80 | Variants |  | Variant 49 | Variant 49 |  | RKhM-4-01 | Improved/modernized RKhM-4 NBC vehicle | Y
1743 | Armored Personnel Carriers (APCs) | BTR-80 | Variants |  | Variant 5 | Variant 5 |  | BTR-80 (GAZ-5903) | Original with 3 firing ports on each side & smoke grenade launchers | Y
1744 | Armored Personnel Carriers (APCs) | BTR-80 | Variants |  | Variant 50 | Variant 50 |  | RKhM-4-02 | Upgraded RKhM-4 NBC reconnaissance vehicle | Y
1745 | Armored Personnel Carriers (APCs) | BTR-80 | Variants |  | Variant 51 | Variant 51 |  | SPR-2 Wide Band Jamming System | Turretless vehicle with large telescopic antenna designed to neutralize artillery shells with proximity fuses | Y
1746 | Armored Personnel Carriers (APCs) | BTR-80 | Variants |  | Variant 52 | Variant 52 |  | UNSh | Standardized name for expanded chassis for some current variants such as the Kusheta-B, ACRV, & BMM | Y
1747 | Armored Personnel Carriers (APCs) | BTR-80 | Variants |  | Variant 53 | Variant 53 |  | “Tajfun” | Prototype proposed for base security forces with a 7.62-mm MG & the Kredo-1 radar | Y
1748 | Armored Personnel Carriers (APCs) | BTR-80 | Variants |  | Variant 54 | Variant 54 |  | ZS-88 | With loudspeakers for PSYOP operations and riot control | Y
1749 | Armored Personnel Carriers (APCs) | BTR-80 | Variants |  | Variant 55 | Variant 55 |  | ZS-96 | Another PSYOP variant with loudspeakers | Y
1750 | Armored Personnel Carriers (APCs) | BTR-80 | Variants |  | Variant 56 | Variant 56 |  | Kliver Turret System | Prototype with the Kliver turret mounted on the BTR-80 (see separate entry) | Y
1751 | Armored Personnel Carriers (APCs) | BTR-80 | Variants |  | Variant 57 | Variant 57 |  | BTR-80 MVJ (Hungary) | ARV | Y
1752 | Armored Personnel Carriers (APCs) | BTR-80 | Variants |  | Variant 58 | Variant 58 |  | BTR-80 SKJ (Hungary) | Battlefield ambulance variant with enlarged passenger compartment | Y
1753 | Armored Personnel Carriers (APCs) | BTR-80 | Variants |  | Variant 59 | Variant 59 |  | BTR-80 VSF (Hungary) | NBC reconnaissance vehicle | Y
1754 | Armored Personnel Carriers (APCs) | BTR-80 | Variants |  | Variant 6 | Variant 6 |  | BTR-80A (GAZ-59034) | Upgraded model with stabilized turret with 2A72 gun, 7.62-mm coaxial machine gun, & additional firing port on the right side | Y
1755 | Armored Personnel Carriers (APCs) | BTR-80 | Variants |  | Variant 60 | Variant 60 |  | TAB Zimbru (B33) (Romania) | BTR-80 with 268-hp Model 1240 V8-DTS series engine, Romanian radios, & additional 12.7-mm ammunition storage | Y
1756 | Armored Personnel Carriers (APCs) | BTR-80 | Variants |  | Variant 61 | Variant 61 |  | Zimbru 2000 (Romania) | Proposed improved TAB Zimbru with enlarged hull & 285-hp engine | Y
1757 | Armored Personnel Carriers (APCs) | BTR-80 | Variants |  | Variant 62 | Variant 62 |  | Saur 1 (Romania) | 2006 prototype with 275-hp Cummins engine, rear entry/exit doors & new turret | Y
1758 | Armored Personnel Carriers (APCs) | BTR-80 | Variants |  | Variant 63 | Variant 63 |  | Saur 2 (Romania) | Improved Saur 1 prototype | Y
1759 | Armored Personnel Carriers (APCs) | BTR-80 | Variants |  | Variant 64 | Variant 64 |  | BTR-80 “Caribe” (Columbia) | Columbian designation for BTR-80 with 12.7-mm machine gun | Y
1760 | Armored Personnel Carriers (APCs) | BTR-80 | Variants |  | Variant 7 | Variant 7 |  | BTR-80AK | BTR-80A CP variant with 1 firing port on right side & 2 whip antennas at rear corners | Y
1761 | Armored Personnel Carriers (APCs) | BTR-80 | Variants |  | Variant 8 | Variant 8 |  | BTR-80K (GAZ-59031) | Command Post with crew of 6; different turret with 14.5-mm & 7.62-mm guns & 3 radios (R-173, R-173P & R-159) | Y
1762 | Armored Personnel Carriers (APCs) | BTR-80 | Variants |  | Variant 9 | Variant 9 |  | BTR-80 Kushetka-B (M1989/1) | Command vehicle with additional communications gear & gun removed | Y
1824 | Armored Personnel Carriers (APCs) | BTR-D | Armament | Weapon 1 | Cailber/Length - (mm) | Cailber/Length | mm | 7.62 |  | Y
1825 | Armored Personnel Carriers (APCs) | BTR-D | Armament | Weapon 1 | Name | Name |  | PKT |  | Y
1826 | Armored Personnel Carriers (APCs) | BTR-D | Armament | Weapon 1 | Type | Type |  | Machine Gun x2 |  | Y
1827 | Armored Personnel Carriers (APCs) | BTR-D | Automotive |  | Engine Name | Engine Name |  | Type 5D-20 |  | Y
1828 | Armored Personnel Carriers (APCs) | BTR-D | Automotive |  | Engine Type | Engine Type |  | Liquid-cooled, V-6 diesel |  | Y
1829 | Armored Personnel Carriers (APCs) | BTR-D | Automotive |  | Range, Cruising - (km) | Range, Cruising | km | 500 |  | Y
1830 | Armored Personnel Carriers (APCs) | BTR-D | Automotive |  | Speed , Average Cross-Country - (km/h) | Speed , Average Cross-Country | km/h | INA |  | Y
1831 | Armored Personnel Carriers (APCs) | BTR-D | Automotive |  | Speed, Maximum Off-Road - (km/h) | Speed, Maximum Off-Road | km/h | 35 |  | Y
1832 | Armored Personnel Carriers (APCs) | BTR-D | Automotive |  | Speed, Maximum Road - (km/h) | Speed, Maximum Road | km/h | 63 |  | Y
1833 | Armored Personnel Carriers (APCs) | BTR-D | Automotive |  | Speed, Maximum Swim - (km/h) | Speed, Maximum Swim | km/h | 10 |  | Y
1834 | Armored Personnel Carriers (APCs) | BTR-D | Communications | Radio | Name | Name |  | R-173P |  | Y
1835 | Armored Personnel Carriers (APCs) | BTR-D | Munition | Weapon 1 Munition All | Armor Penetration - (mm) | Armor Penetration | mm | 8 at 500m |  | Y
1836 | Armored Personnel Carriers (APCs) | BTR-D | Munition | Weapon 1 Munition All | Combat Load - (rds) | Combat Load | rds | 2000 |  | Y
1837 | Armored Personnel Carriers (APCs) | BTR-D | Munition | Weapon 1 Munition All | Muzzle Velocity - (m/s) | Muzzle Velocity | m/s | 825 |  | Y
1838 | Armored Personnel Carriers (APCs) | BTR-D | Munition | Weapon 1 Munition All | Range, Maximum Effective, Day - (m) | Range, Maximum Effective, Day | m | 1000 |  | Y
1839 | Armored Personnel Carriers (APCs) | BTR-D | Munition | Weapon 1 Munition All | Range, Maximum Effective, Night - (m) | Range, Maximum Effective, Night | m | INA |  | Y
1840 | Armored Personnel Carriers (APCs) | BTR-D | Munition | Weapon 1 Munition All | Range, Maximum Effective, On the Move - (m) | Range, Maximum Effective, On the Move | m | 400-500 |  | Y
1841 | Armored Personnel Carriers (APCs) | BTR-D | Munition | Weapon 1 Munition All | Type | Type |  | Light Ball, Ball-T, Heavy Ball, API, API-T, Incendiary |  | Y
1842 | Armored Personnel Carriers (APCs) | BTR-D | Notes |  | Notes | Notes |  | Sources: 2014 WEG and Military Periscope; this is the BMD-1 with an additional road wheel, the turret removed, a raised hatch area, and an extended passenger compartment to hold more Soldiers. Options include an AGS-17, 30-mm automatic grenade launcher, in the rear or a Kliver turret (30-mm gun, 7.62-mm coaxial machine gun, thermal sights, superior day sights, and 4 Kornet ATGM launchers). Some analysts consider this vehicle more an APC than an IFV. |  | Y
1843 | Armored Personnel Carriers (APCs) | BTR-D | Protection |  | Active Protection System | Active Protection System |  | No |  | Y
1844 | Armored Personnel Carriers (APCs) | BTR-D | Protection |  | Armor, Applique - (mm) | Armor, Applique | mm | No |  | Y
1845 | Armored Personnel Carriers (APCs) | BTR-D | Protection |  | Armor, Explosive Reactive - (mm) | Armor, Explosive Reactive | mm | No |  | Y
1846 | Armored Personnel Carriers (APCs) | BTR-D | Protection |  | Armor, Turret Front - (mm) | Armor, Turret Front | mm | Anti-bullet up to 7.62-mm |  | Y
1847 | Armored Personnel Carriers (APCs) | BTR-D | Protection |  | NBC Protection | NBC Protection |  | Yes |  | Y
1848 | Armored Personnel Carriers (APCs) | BTR-D | Protection |  | Self-Entrenching Blade | Self-Entrenching Blade |  | No |  | Y
1849 | Armored Personnel Carriers (APCs) | BTR-D | Protection |  | Smoke Equipment | Smoke Equipment |  | V4 Forward firing smoke grenade launchers; VEESS |  | Y
1850 | Armored Personnel Carriers (APCs) | BTR-D | Protection |  | Survivability Equipment | Survivability Equipment |  | INA |  | Y
1851 | Armored Personnel Carriers (APCs) | BTR-D | System | Dimensions | Height, Overall - (m) | Height, Overall | m | 1.67 |  | Y
1852 | Armored Personnel Carriers (APCs) | BTR-D | System | Dimensions | Length, Chassis Overall - (m) | Length, Chassis Overall | m | 5.88 |  | Y
1853 | Armored Personnel Carriers (APCs) | BTR-D | System | Dimensions | Width, Overall - (m) | Width, Overall | m | 2.63 |  | Y
1854 | Armored Personnel Carriers (APCs) | BTR-D | System |  | Alternative Designation | Alternative Designation |  | See variants |  | Y
1855 | Armored Personnel Carriers (APCs) | BTR-D | System |  | Crew - (ea) | Crew | ea | 3x driver, gunner, commander |  | Y
1856 | Armored Personnel Carriers (APCs) | BTR-D | System |  | Date of Introduction | Date of Introduction |  | 1969 |  | Y
1857 | Armored Personnel Carriers (APCs) | BTR-D | System |  | Description | Description |  | Air droppable IFV with exit doors in the rear with space for 10 soldiers; 2 firing ports on each side; 1 firing port in left rear door |  | Y
1858 | Armored Personnel Carriers (APCs) | BTR-D | System |  | Ground Pressure - (kg/cm2) | Ground Pressure | kg/cm2 | 0.5 |  | Y
1859 | Armored Personnel Carriers (APCs) | BTR-D | System |  | Proliferation | Proliferation |  | Azerbaijan, Belarus, Moldova, Russia, Ukraine, Uzbekistan |  | Y
1860 | Armored Personnel Carriers (APCs) | BTR-D | System |  | Weight, Combat - (mt) | Weight, Combat | mt | 6.7 |  | Y
1861 | Armored Personnel Carriers (APCs) | BTR-D | Variants |  | Variant 1 | Variant 1 |  | 1V119 Spektr | 1V 118 Reostat without the Tall Mike radar system | Y
1862 | Armored Personnel Carriers (APCs) | BTR-D | Variants |  | Variant 2 | Variant 2 |  | S0-120 (2S9 Anona) SP Howitzer/Mortar | Self-propelled howitzer/ mortar built on same chassis | Y
1863 | Armored Personnel Carriers (APCs) | BTR-D | Variants |  | Variant 3 | Variant 3 |  | BMD-KShM | Command vehicle with 30-mm AG17 AGL & folding antenna; no firing ports or smoke dischargers | Y
1864 | Armored Personnel Carriers (APCs) | BTR-D | Variants |  | Variant 4 | Variant 4 |  | BRehM-D Repair & Recovery Vehicle | BTR-D chassis with recovery crane, winch, dozer blade, & welding system to recover BMD vehicles; 7.62-mm machine gun | Y
1865 | Armored Personnel Carriers (APCs) | BTR-D | Variants |  | Variant 5 | Variant 5 |  | BTR-RD Robot (BMD-1D) | AT variant with the AT-5 Spandrel (9K113 Konkurs) ATGM launch rail, 2 bow- mounted 7.62-mm machine guns with a AT-4/AT-5 launcher available for dismount use only | Y
1866 | Armored Personnel Carriers (APCs) | BTR-D | Variants |  | Variant 6 | Variant 6 |  | BTR-ZD (BMD 1979) | AD variant with with twin 23- mm ZU-23 AA gun | Y
1867 | Armored Personnel Carriers (APCs) | BTR-D | Variants |  | Variant 7 | Variant 7 |  | BMD-1 with Schmel-1 RPV (Bumble Bee-1) | Second generation battlefield surveillance UAV launcher system | Y
1868 | Armored Personnel Carriers (APCs) | BTR-D | Variants |  | Variant 8 | Variant 8 |  | BMD-OBD Communications System | BTR-D chassis with an R-440 satellite commo system | Y
1869 | Armored Personnel Carriers (APCs) | BTR-D | Variants |  | Variant 9 | Variant 9 |  | 1V 118 Reostat | Observation vehicle for the 2S9 120-mm SP howitzer w/o the turret | Y
2065 | Armored Personnel Carriers (APCs) | TYPE 63 (APC) | Armament | Weapon 1 | Cailber/Length - (mm) | Cailber/Length | mm | 12.7 |  | Y
2066 | Armored Personnel Carriers (APCs) | TYPE 63 (APC) | Armament | Weapon 1 | Name | Name |  | Type 54 |  | Y
2067 | Armored Personnel Carriers (APCs) | TYPE 63 (APC) | Armament | Weapon 1 | Type | Type |  | Heavy Machine Gun DShKM |  | Y
2068 | Armored Personnel Carriers (APCs) | TYPE 63 (APC) | Automotive |  | Engine Name | Engine Name |  | BF8L 413F |  | Y
2069 | Armored Personnel Carriers (APCs) | TYPE 63 (APC) | Automotive |  | Engine Type | Engine Type |  | 4-cycle, turbocharged, air- cooled, V-8 diesel |  | Y
2070 | Armored Personnel Carriers (APCs) | TYPE 63 (APC) | Automotive |  | Fording Depth - (m) | Fording Depth | m | Amphibious |  | Y
2071 | Armored Personnel Carriers (APCs) | TYPE 63 (APC) | Automotive |  | Range, Cruising - (km) | Range, Cruising | km | 500 |  | Y
2071.1 | Armored Personnel Carriers (APCs) | TYPE 63 (APC) | Automotive |  | Range, Cruising - (km) | Range, Amphibious | km | 60 |  | Y
2072 | Armored Personnel Carriers (APCs) | TYPE 63 (APC) | Automotive |  | Speed , Average Cross-Country - (km/h) | Speed , Average Cross-Country | km/h | 17 |  | Y
2073 | Armored Personnel Carriers (APCs) | TYPE 63 (APC) | Automotive |  | Speed, Maximum Off-Road - (km/h) | Speed, Maximum Off-Road | km/h | 40 |  | Y
2074 | Armored Personnel Carriers (APCs) | TYPE 63 (APC) | Automotive |  | Speed, Maximum Road - (km/h) | Speed, Maximum Road | km/h | 66 |  | Y
2075 | Armored Personnel Carriers (APCs) | TYPE 63 (APC) | Automotive |  | Speed, Maximum Swim - (km/h) | Speed, Maximum Swim | km/h | 6 |  | Y
2076 | Armored Personnel Carriers (APCs) | TYPE 63 (APC) | Communications | Radio | Name | Name |  | Type 889 |  | Y
2077 | Armored Personnel Carriers (APCs) | TYPE 63 (APC) | Munition | Weapon 1 Munition All | Armor Penetration - (mm) | Armor Penetration | mm | 21 at 500 m & 13 at 1000 m (RHA) API |  | Y
2078 | Armored Personnel Carriers (APCs) | TYPE 63 (APC) | Munition | Weapon 1 Munition All | Combat Load - (rds) | Combat Load | rds | 1120 |  | Y
2079 | Armored Personnel Carriers (APCs) | TYPE 63 (APC) | Munition | Weapon 1 Munition All | Muzzle Velocity - (m/s) | Muzzle Velocity | m/s | 850 |  | Y
2080 | Armored Personnel Carriers (APCs) | TYPE 63 (APC) | Munition | Weapon 1 Munition All | Range, Maximum Effective - (m) | Range, Maximum Effective | m | 2000 |  | Y
2081 | Armored Personnel Carriers (APCs) | TYPE 63 (APC) | Munition | Weapon 1 Munition All | Type | Type |  | APDS (Tungsten Core), API, API-T, Russian Duplex, Russian Duplex-T, Incendiary-T, HE-T, Type MDZ, HeI Type ZP |  | Y
2082 | Armored Personnel Carriers (APCs) | TYPE 63 (APC) | Notes |  | Notes | Notes |  | Primary information is on the YW 531c, the most likely vehicle to encounter on the battlefield. |  | Y
2083 | Armored Personnel Carriers (APCs) | TYPE 63 (APC) | Protection |  | Active Protection System | Active Protection System |  | No |  | Y
2084 | Armored Personnel Carriers (APCs) | TYPE 63 (APC) | Protection |  | Armor, Applique - (mm) | Armor, Applique | mm | No |  | Y
2085 | Armored Personnel Carriers (APCs) | TYPE 63 (APC) | Protection |  | Armor, Explosive Reactive - (mm) | Armor, Explosive Reactive | mm | No |  | Y
2086 | Armored Personnel Carriers (APCs) | TYPE 63 (APC) | Protection |  | Armor, Turret Front - (mm) | Armor, Turret Front Glacis | mm | 14 |  | Y
2087 | Armored Personnel Carriers (APCs) | TYPE 63 (APC) | Protection |  | NBC Protection | NBC Protection |  | No |  | Y
2088 | Armored Personnel Carriers (APCs) | TYPE 63 (APC) | Protection |  | Self-Entrenching Blade | Self-Entrenching Blade |  | No |  | Y
2089 | Armored Personnel Carriers (APCs) | TYPE 63 (APC) | Protection |  | Smoke Equipment | Smoke Equipment |  | No |  | Y
2090 | Armored Personnel Carriers (APCs) | TYPE 63 (APC) | Protection |  | Survivability Equipment | Survivability Equipment |  | INA |  | Y
2091 | Armored Personnel Carriers (APCs) | TYPE 63 (APC) | System | Dimensions | Height, Overall - (m) | Height, Overall | m | 2.85 |  | Y
2092 | Armored Personnel Carriers (APCs) | TYPE 63 (APC) | System | Dimensions | Length, Chassis Overall - (m) | Length, Chassis Overall | m | 5.48 |  | Y
2093 | Armored Personnel Carriers (APCs) | TYPE 63 (APC) | System | Dimensions | Width, Overall - (m) | Width, Overall | m | 2.98 |  | Y
2094 | Armored Personnel Carriers (APCs) | TYPE 63 (APC) | System |  | Alternative Designation | Alternative Designation |  | YW 531A, YW 531C |  | Y
2095 | Armored Personnel Carriers (APCs) | TYPE 63 (APC) | System |  | Crew - (ea) | Crew | ea | 2 |  | Y
2096 | Armored Personnel Carriers (APCs) | TYPE 63 (APC) | System |  | Date of Introduction | Date of Introduction |  | 1964 |  | Y
2097 | Armored Personnel Carriers (APCs) | TYPE 63 (APC) | System |  | Description | Description |  | Lightly armored APC with exit door in the rear with space for 10 soldiers; 2 firing ports on left side, 1 firing port on right side, & 1 firing port in the rear door (other models vary). |  | Y
2098 | Armored Personnel Carriers (APCs) | TYPE 63 (APC) | System |  | Ground Pressure - (kg/cm2) | Ground Pressure | kg/cm2 | 0.57 |  | Y
2099 | Armored Personnel Carriers (APCs) | TYPE 63 (APC) | System |  | Proliferation | Proliferation |  | Albania, Bangladesh, Cambodia, China, DRC, Guinea Bissau, Iran, Kurdistan, North Korea, Pakistan, Tanzania, Zimbabwe, |  | Y
2100 | Armored Personnel Carriers (APCs) | TYPE 63 (APC) | System |  | Weight, Combat - (mt) | Weight, Combat | mt | 12.6 |  | Y
2101 | Armored Personnel Carriers (APCs) | TYPE 63 (APC) | Variants |  | Variant 1 | Variant 1 |  | YW 531/Type 63/K-63 | Original variant with 7.62-mm MG | Y
2102 | Armored Personnel Carriers (APCs) | TYPE 63 (APC) | Variants |  | Variant 10 | Variant 10 |  | YW 531D/Type 63D | YW 531C, but with only 1 firing port on the left side & different radio | Y
2103 | Armored Personnel Carriers (APCs) | TYPE 63 (APC) | Variants |  | Variant 11 | Variant 11 |  | YW 531E/Type 63E | YW 531C, but with only 1 firing port on the left side & 2 radios | Y
2104 | Armored Personnel Carriers (APCs) | TYPE 63 (APC) | Variants |  | Variant 12 | Variant 12 |  | Type 701 | With Type 63C, better suited for high sea-state amphibious operations | Y
2105 | Armored Personnel Carriers (APCs) | TYPE 63 (APC) | Variants |  | Variant 13 | Variant 13 |  | YW 750 | Ambulance for 4 stretcher or 8 seat patients | Y
2106 | Armored Personnel Carriers (APCs) | TYPE 63 (APC) | Variants |  | Variant 14 | Variant 14 |  | YW 701/B | Command vehicles with Type 56 7.62-mm MG for self-defense; export model has 12.7-mm AA MG | Y
2107 | Armored Personnel Carriers (APCs) | TYPE 63 (APC) | Variants |  | Variant 15 | Variant 15 |  | YW 304 | 82-mm M-1937 SP mortar with 120 rounds & 12.-7-mm AA MG | Y
2108 | Armored Personnel Carriers (APCs) | TYPE 63 (APC) | Variants |  | Variant 16 | Variant 16 |  | YW 381 | 120-mm SP mortar with 50 rounds | Y
2109 | Armored Personnel Carriers (APCs) | TYPE 63 (APC) | Variants |  | Variant 17 | Variant 17 |  | Type 54-1 | 122-mm mobile gun mounted in an open-topped troop compartment | Y
2110 | Armored Personnel Carriers (APCs) | TYPE 63 (APC) | Variants |  | Variant 18 | Variant 18 |  | Psychological Warfare | Variant with roof-mounted speakers | Y
2111 | Armored Personnel Carriers (APCs) | TYPE 63 (APC) | Variants |  | Variant 19 | Variant 19 |  | Type 85/YW 531H | Latest YW 531 variant with new suspension system, 5 road wheels, & 3 return rollers (see separate entry) | Y
2112 | Armored Personnel Carriers (APCs) | TYPE 63 (APC) | Variants |  | Variant 2 | Variant 2 |  | YW 531A/Type 63A | 1968 production model with 12.7- mm MG | Y
2113 | Armored Personnel Carriers (APCs) | TYPE 63 (APC) | Variants |  | Variant 3 | Variant 3 |  | Type 63-1 | 5-road wheel variant for the YW 70-I 122-mm SP howitzer | Y
2114 | Armored Personnel Carriers (APCs) | TYPE 63 (APC) | Variants |  | Variant 4 | Variant 4 |  | VTT-323 | North Korean Type 63-1 (see separate entry) | Y
2115 | Armored Personnel Carriers (APCs) | TYPE 63 (APC) | Variants |  | Variant 5 | Variant 5 |  | Type 63-2 | 4 X 2 drive APC with gun shield | Y
2116 | Armored Personnel Carriers (APCs) | TYPE 63 (APC) | Variants |  | Variant 6 | Variant 6 |  | WZ 701 | Type 63-2 command vehicle with 7.62-mm MG | Y
2117 | Armored Personnel Carriers (APCs) | TYPE 63 (APC) | Variants |  | Variant 7 | Variant 7 |  | Type 70 Rocket Launcher | Type 63-2 130-mm (19 tubes) MRL | Y
2118 | Armored Personnel Carriers (APCs) | TYPE 63 (APC) | Variants |  | Variant 8 | Variant 8 |  | Anti-Tank Missile Carrier | Red Arrow 8 AT launcher with 4-rail launcher & 4 stowed ATGMs | Y
2119 | Armored Personnel Carriers (APCs) | TYPE 63 (APC) | Variants |  | Variant 9 | Variant 9 |  | YW 531C/Type 63C | 4 X 2 drive APC with gun shield, better vision ports, improved German KHD diesel engine, & better ventilation | Y
2244 | Armored Personnel Carriers (APCs) | VAB | Armament | Weapon 1 | Cailber/Length - (mm) | Cailber/Length | mm | 7.62 |  | Y
2245 | Armored Personnel Carriers (APCs) | VAB | Armament | Weapon 1 | Name | Name |  | AA-52 |  | Y
2246 | Armored Personnel Carriers (APCs) | VAB | Armament | Weapon 1 | Type | Type |  | Machine Gun |  | Y
2247 | Armored Personnel Carriers (APCs) | VAB | Automotive |  | Engine Name | Engine Name |  | Renault VI MIDS 06.20.45 |  | Y
2248 | Armored Personnel Carriers (APCs) | VAB | Automotive |  | Engine Type | Engine Type |  | Renault water-cooled, turbo- charged in-line, 6-cyclinder diesel |  | Y
2249 | Armored Personnel Carriers (APCs) | VAB | Automotive |  | Fording Depth - (m) | Fording Depth | m | Amphibious |  | Y
2250 | Armored Personnel Carriers (APCs) | VAB | Automotive |  | Range, Cruising - (km) | Range, Cruising | km | 1000 |  | Y
2251 | Armored Personnel Carriers (APCs) | VAB | Automotive |  | Speed , Average Cross-Country - (km/h) | Speed , Average Cross-Country | km/h | 15 |  | Y
2252 | Armored Personnel Carriers (APCs) | VAB | Automotive |  | Speed, Maximum Off-Road - (km/h) | Speed, Maximum Off-Road | km/h | 40 |  | Y
2253 | Armored Personnel Carriers (APCs) | VAB | Automotive |  | Speed, Maximum Road - (km/h) | Speed, Maximum Road | km/h | 92 |  | Y
2254 | Armored Personnel Carriers (APCs) | VAB | Automotive |  | Speed, Maximum Swim - (km/h) | Speed, Maximum Swim | km/h | 7 |  | Y
2255 | Armored Personnel Carriers (APCs) | VAB | Communications | Radio | Name | Name |  | Thales PR4G VS2 VHF |  | Y
2255.1 | Armored Personnel Carriers (APCs) | VAB | Communications | BMS |  | Name |  | SIT VI |  | Y
2256 | Armored Personnel Carriers (APCs) | VAB | Munition | Weapon 1 | Armor Penetration - (mm) | Name |  | AA-52 |  | Y
2256.1 | Armored Personnel Carriers (APCs) | VAB | Munition | Weapon 1 |  | Caliber | mm | 7.62 |  | Y
2257 | Armored Personnel Carriers (APCs) | VAB | Munition | Weapon 1 | Combat Load - (rds) | Combat Load | rds | 1250 |  | Y
2258 | Armored Personnel Carriers (APCs) | VAB | Munition | Weapon 1 | Muzzle Velocity - (m/s) | Muzzle Velocity | m/s | 830 |  | Y
2259 | Armored Personnel Carriers (APCs) | VAB | Munition | Weapon 1 | Range, Maximum Effective - (m) | Range, Maximum Effective | m | 300 |  | Y
2260 | Armored Personnel Carriers (APCs) | VAB | Munition | Weapon 1 | Type | Type |  | Ball, Tracer, |  | Y
2261 | Armored Personnel Carriers (APCs) | VAB | Notes |  | Notes | Notes |  | Sources: military periscope & global security. Alternate primary weapon is a 12.7-mm machine gun with 1200 rounds. Vehicle comes in 6 x 6 or 8 x 8 variants that increase the vehicle’s weight. Vehicle can be used as a platform for a variety of weapons is evident by the number and variety of variants available. |  | Y
2262 | Armored Personnel Carriers (APCs) | VAB | Protection |  | Active Protection System | Active Protection System |  | No |  | Y
2263 | Armored Personnel Carriers (APCs) | VAB | Protection |  | Armor, Applique - (mm) | Anti IED Armor, Applique |  | cage, ballistic blanket |  | Y
2264 | Armored Personnel Carriers (APCs) | VAB | Protection |  | Armor, Explosive Reactive - (mm) | Armor, Explosive Reactive | mm | No |  | Y
2265 | Armored Personnel Carriers (APCs) | VAB | Protection |  | Armor, Turret Front - (mm) | Armor, Turret Front | mm | 12.7 |  | Y
2266 | Armored Personnel Carriers (APCs) | VAB | Protection |  | NBC Protection | NBC Protection |  | Yes |  | Y
2267 | Armored Personnel Carriers (APCs) | VAB | Protection |  | Self-Entrenching Blade | Self-Entrenching Blade |  | Bulldozer blade available |  | Y
2268 | Armored Personnel Carriers (APCs) | VAB | Protection |  | Smoke Equipment | Smoke Equipment |  | 4 Smoke grenade launchers |  | Y
2269 | Armored Personnel Carriers (APCs) | VAB | Protection |  | Survivability Equipment | Survivability Equipment |  | V-shaped hull |  | Y
2270 | Armored Personnel Carriers (APCs) | VAB | System | Dimensions | Height, Overall - (m) | Height, Overall | m | 2.06 |  | Y
2271 | Armored Personnel Carriers (APCs) | VAB | System | Dimensions | Length, Chassis Overall - (m) | Length, Chassis Overall | m | 5.98 |  | Y
2272 | Armored Personnel Carriers (APCs) | VAB | System | Dimensions | Width, Overall - (m) | Width, Overall | m | 2.5 |  | Y
2273 | Armored Personnel Carriers (APCs) | VAB | System |  | Alternative Designation | Alternative Designation |  | Vehicule de l’Avant Blinde |  | Y
2274 | Armored Personnel Carriers (APCs) | VAB | System |  | Crew - (ea) | Crew | ea | 2 |  | Y
2275 | Armored Personnel Carriers (APCs) | VAB | System |  | Date of Introduction | Date of Introduction |  | 1976 |  | Y
2276 | Armored Personnel Carriers (APCs) | VAB | System |  | Description | Description |  | 4 X 4 wheeled APC with 2 rear exit doors & roof hatches for 10 soldiers; 3 firing ports on each side & a port in each rear door |  | Y
2277 | Armored Personnel Carriers (APCs) | VAB | System |  | Ground Pressure - (kg/cm2) | Ground Pressure | kg/cm2 | INA |  | Y
2278 | Armored Personnel Carriers (APCs) | VAB | System |  | Proliferation | Proliferation |  | France, Brunei, Central African Republic, Cyprus, Georgia, Indonesia, Ivory Coast, Kuwait, Lebanon, Mauritius, Morocco, Oman, Qatar, United Arab Emirates, Italy |  | Y
2279 | Armored Personnel Carriers (APCs) | VAB | System |  | Weight, Combat - (mt) | Weight, Combat | mt | 13.8 |  | Y
2280 | Armored Personnel Carriers (APCs) | VAB | Variants |  | Variant 1 | Variant 1 |  | VCAC Milan | Trial 4 X 4 with 2 Milan ATGMs | Y
2281 | Armored Personnel Carriers (APCs) | VAB | Variants |  | Variant 10 | Variant 10 |  | VAB Echelon Repair Vehicle | 4 X 4 or 6 X 6 variants for battlefield repairs with a 7.5- mm or 7.62-mm machine gun | Y
2282 | Armored Personnel Carriers (APCs) | VAB | Variants |  | Variant 11 | Variant 11 |  | VAB PC Command Vehicle | Crew of 6 with additional radios & mapboards; FDC & FO versions also available | Y
2283 | Armored Personnel Carriers (APCs) | VAB | Variants |  | Variant 12 | Variant 12 |  | VAB Bromure Electronic Warfare Vehicle | Crew of 3 operate Thomson- CSF VHF tactical jammer | Y
2284 | Armored Personnel Carriers (APCs) | VAB | Variants |  | Variant 13 | Variant 13 |  | VAB ATILA | Artillery fire & command | Y
2285 | Armored Personnel Carriers (APCs) | VAB | Variants |  | Variant 14 | Variant 14 |  | VAB Reco | NBC reconnaissance vehicle | Y
2286 | Armored Personnel Carriers (APCs) | VAB | Variants |  | Variant 15 | Variant 15 |  | VAB Genie Engineer Vehicle | Crew of 9 with roof-mounted raft | Y
2287 | Armored Personnel Carriers (APCs) | VAB | Variants |  | Variant 16 | Variant 16 |  | VTM 120-mm Mortar Towing Vehicle | Tows Thompson Brandt 120- mm Mortar with 70 rounds | Y
2288 | Armored Personnel Carriers (APCs) | VAB | Variants |  | Variant 17 | Variant 17 |  | VPM 81 | 81-mm mortar fires through roof opening | Y
2289 | Armored Personnel Carriers (APCs) | VAB | Variants |  | Variant 18 | Variant 18 |  | VAB TOW | Basic VAB with TOW ATGM launcher with 16 reloads | Y
2290 | Armored Personnel Carriers (APCs) | VAB | Variants |  | Variant 19 | Variant 19 |  | VAB TOW-ALT | Thune-Eureka 2-tube TOW turret with 16 reload missiles | Y
2291 | Armored Personnel Carriers (APCs) | VAB | Variants |  | Variant 2 | Variant 2 |  | VAB VDAA Albi SAM System | Prototype 4 X 4 or 6 X 6 with turret with 2 MATRA SAM launchers & 6 extra missiles | Y
2292 | Armored Personnel Carriers (APCs) | VAB | Variants |  | Variant 20 | Variant 20 |  | VAB with UTM 800 Anti-Tank Launcher | 4 non-retractable HOT tube launchers with 8 reloads | Y
2293 | Armored Personnel Carriers (APCs) | VAB | Variants |  | Variant 21 | Variant 21 |  | VCAC HOT Mephisto Anti-Tank Vehicle | 4 retractable HOT tube launchers with SACLOS missiles & 8 additional rounds | Y
2294 | Armored Personnel Carriers (APCs) | VAB | Variants |  | Variant 22 | Variant 22 |  | VMO | Internal Security Vehicle | Y
2295 | Armored Personnel Carriers (APCs) | VAB | Variants |  | Variant 23 | Variant 23 |  | VMO with TOI | Standard VMO with cupola, 7.62-mm MG & AGL | Y
2296 | Armored Personnel Carriers (APCs) | VAB | Variants |  | Variant 24 | Variant 24 |  | VAB AZURE | Urban warfare with bulldozer blade & panoramic periscopes | Y
2297 | Armored Personnel Carriers (APCs) | VAB | Variants |  | Variant 25 | Variant 25 |  | VAB Atlas | Improved ATILA Artillery C2 | Y
2298 | Armored Personnel Carriers (APCs) | VAB | Variants |  | Variant 26 | Variant 26 |  | VAB Mark III | Latest upgrade from 2014; 6 X 6 with advanced protection & mobility | Y
2299 | Armored Personnel Carriers (APCs) | VAB | Variants |  | Variant 3 | Variant 3 |  | VAB New Generation/Improved VAB | 1996 Upgrade with most variants available | Y
2300 | Armored Personnel Carriers (APCs) | VAB | Variants |  | Variant 4 | Variant 4 |  | VCI | More heavily armed than the basic VAB with many variants | Y
2301 | Armored Personnel Carriers (APCs) | VAB | Variants |  | Variant 5 | Variant 5 |  | VAB RASIT | Recon vehicle with radar | Y
2302 | Armored Personnel Carriers (APCs) | VAB | Variants |  | Variant 6 | Variant 6 |  | VAB RATAC | Artillery target acquisition | Y
2303 | Armored Personnel Carriers (APCs) | VAB | Variants |  | Variant 7 | Variant 7 |  | VAB Sanitaire Ambulance | Carries 4 litter, 10 sitting, or 2 litter/5 seated patients | Y
2304 | Armored Personnel Carriers (APCs) | VAB | Variants |  | Variant 8 | Variant 8 |  | VAB VDAA Santal SAM System | 6 X 6 VAB with 2-man turret with 6 MATRA Mistral SAMs with 6 extra rounds in vehicle | Y
2305 | Armored Personnel Carriers (APCs) | VAB | Variants |  | Variant 9 | Variant 9 |  | VAB with ESD | TA-20 turret mounted anti- aircraft system | Y
2541 | ATGM Launcher Vehicles | 9P149/SHTURM-S | Armament | Weapon 1 | Fire on Move | Fire on Move |  | No |  | Y
2542 | ATGM Launcher Vehicles | 9P149/SHTURM-S | Armament | Weapon 1 | Guidance | Guidance |  | SACLOS |  | Y
2543 | ATGM Launcher Vehicles | 9P149/SHTURM-S | Armament | Weapon 1 | Launch Method | Launch Method |  | 9P149A Launcher Vehicle |  | Y
2544 | ATGM Launcher Vehicles | 9P149/SHTURM-S | Armament | Weapon 1 | Loader Type | Loader Type |  | Automated |  | Y
2545 | ATGM Launcher Vehicles | 9P149/SHTURM-S | Armament | Weapon 1 | Name | Name |  | AT-9/Ataka |  | Y
2546 | ATGM Launcher Vehicles | 9P149/SHTURM-S | Armament | Weapon 1 | Rate of Fire, Cyclic - (rd/min) | Rate of Fire, Cyclic | rd/min | 3 |  | Y
2547 | ATGM Launcher Vehicles | 9P149/SHTURM-S | Armament | Weapon 1 | Rate of Fire, Practical - (rd/min) | Rate of Fire, Practical | rd/min | 2 |  | Y
2548 | ATGM Launcher Vehicles | 9P149/SHTURM-S | Armament | Weapon 1 | Type | Type |  | ATGM |  | Y
2549 | ATGM Launcher Vehicles | 9P149/SHTURM-S | Automotive |  | Engine Power - (hp) | Engine Power | hp | 290 |  | Y
2550 | ATGM Launcher Vehicles | 9P149/SHTURM-S | Automotive |  | Engine Type | Engine Type |  | 290-hp Diesel |  | Y
2551 | ATGM Launcher Vehicles | 9P149/SHTURM-S | Automotive |  | Engine Type | Engine Type |  | Diesel |  | Y
2552 | ATGM Launcher Vehicles | 9P149/SHTURM-S | Automotive |  | Fording Depth - (m) | Fording Depth | m | Amphibious |  | Y
2553 | ATGM Launcher Vehicles | 9P149/SHTURM-S | Automotive |  | Range, Cruising - (km) | Range, Cruising | km | 500 |  | Y
2554 | ATGM Launcher Vehicles | 9P149/SHTURM-S | Automotive |  | Speed , Maximum Road - (km/h) | Speed , Maximum Road | km/h | 61 |  | Y
2555 | ATGM Launcher Vehicles | 9P149/SHTURM-S | Automotive |  | Speed, Maximum Cross-Country - (km/h) | Speed, Maximum Cross-Country | km/h | 18 |  | Y
2556 | ATGM Launcher Vehicles | 9P149/SHTURM-S | Automotive |  | Speed, Maximum Off-Road - (km/h) | Speed, Maximum Off-Road | km/h | 25 |  | Y
2557 | ATGM Launcher Vehicles | 9P149/SHTURM-S | Automotive |  | Speed, Maximum Swim - (km/h) | Speed, Maximum Swim | km/h | 4 |  | Y
2558 | ATGM Launcher Vehicles | 9P149/SHTURM-S | Communications | Radio | Name | Name |  | R-123M or R-173 |  | Y
2559 | ATGM Launcher Vehicles | 9P149/SHTURM-S | Fire Control System | Day Sight | Acquisition Range - (km) | Acquisition Range | km | 6000 |  | Y
2560 | ATGM Launcher Vehicles | 9P149/SHTURM-S | Fire Control System | Day Sight | Name | Name |  | KPS-53AV |  | Y
2561 | ATGM Launcher Vehicles | 9P149/SHTURM-S | Fire Control System | FCS | Name | Name |  | Laser rangefinder |  | Y
2562 | ATGM Launcher Vehicles | 9P149/SHTURM-S | Fire Control System | Infrared Searchlight | Available | Available |  | INA |  | Y
2563 | ATGM Launcher Vehicles | 9P149/SHTURM-S | Fire Control System | Night Sight | Acquisition Range - (km) | Acquisition Range | km | 2600 |  | Y
2564 | ATGM Launcher Vehicles | 9P149/SHTURM-S | Fire Control System | Night Sight | Name | Name |  | Sanoet-1 |  | Y
2565 | ATGM Launcher Vehicles | 9P149/SHTURM-S | Fire Control System | Rangefinder | Type | Type |  | Laser |  | Y
2566 | ATGM Launcher Vehicles | 9P149/SHTURM-S | Fire Control System |  | Beacon or Tracker Type | Beacon or Tracker Type |  | IR |  | Y
2567 | ATGM Launcher Vehicles | 9P149/SHTURM-S | Munition | Weapon 1 Munition 1 | Name | Name |  | AT-9/Ataka |  | Y
2568 | ATGM Launcher Vehicles | 9P149/SHTURM-S | Munition | Weapon 1 Munition 1 | Penetration - (mm) | Penetration | mm | 1100, CE |  | Y
2569 | ATGM Launcher Vehicles | 9P149/SHTURM-S | Munition | Weapon 1 Munition 1 | Range, Maximum - (m) | Range, Maximum | m | 6000 |  | Y
2570 | ATGM Launcher Vehicles | 9P149/SHTURM-S | Munition | Weapon 1 Munition 1 | Range, Minimum - (m) | Range, Minimum | m | 400 |  | Y
2571 | ATGM Launcher Vehicles | 9P149/SHTURM-S | Munition | Weapon 1 Munition 1 | Type | Type |  | Shaped Charge (HEAT) |  | Y
2572 | ATGM Launcher Vehicles | 9P149/SHTURM-S | Munition | Weapon 1 Munition 1 | Weight - (kg) | Weight | kg | 48.3 |  | Y
2573 | ATGM Launcher Vehicles | 9P149/SHTURM-S | Notes |  | Notes | Notes |  | Upgrades at-6B and AT-6C/Kokon-M (9M114M1, 2) can be launched from helicopters; but their length exceeds the 1832-mm limit for the Shturm-S autoloader, preventing ground use. |  | Y
2574 | ATGM Launcher Vehicles | 9P149/SHTURM-S | Protection |  | Armor, Turret Front - (mm) | Armor, Turret Front | mm | 14 |  | Y
2575 | ATGM Launcher Vehicles | 9P149/SHTURM-S | Protection |  | Mobility | Mobility |  | Entrenching blade |  | Y
2576 | ATGM Launcher Vehicles | 9P149/SHTURM-S | Protection |  | NBC Protection | NBC Protection |  | Collective |  | Y
2577 | ATGM Launcher Vehicles | 9P149/SHTURM-S | System | Dimensions | Height - (m) | Height | m | 1.8 |  | Y
2578 | ATGM Launcher Vehicles | 9P149/SHTURM-S | System | Dimensions | Length - (m) | Length | m | 6.35 |  | Y
2579 | ATGM Launcher Vehicles | 9P149/SHTURM-S | System | Dimensions | Width - (m) | Width | m | 2.85 |  | Y
2580 | ATGM Launcher Vehicles | 9P149/SHTURM-S | System |  | Alternative Designation | Alternative Designation |  | AT-6 ground launcher AT-9 |  | Y
2581 | ATGM Launcher Vehicles | 9P149/SHTURM-S | System |  | Chassis | Chassis |  | MT-LB |  | Y
2582 | ATGM Launcher Vehicles | 9P149/SHTURM-S | System |  | Country of Origin | Country of Origin |  | Russia |  | Y
2583 | ATGM Launcher Vehicles | 9P149/SHTURM-S | System |  | Crew - (ea) | Crew | ea | 2 |  | Y
2584 | ATGM Launcher Vehicles | 9P149/SHTURM-S | System |  | Date of Introduction | Date of Introduction |  | 1990 |  | Y
2585 | ATGM Launcher Vehicles | 9P149/SHTURM-S | System |  | Proliferation | Proliferation |  | Algeria, Armenia, Azerbaijan, Belarus, Czech Republic, Cuba, Georgia, Iran, Indonesia, India, Moldova, Peru, Russia, Slovakia, Syria, Tajikistan, Ukraine |  | Y
2586 | ATGM Launcher Vehicles | 9P149/SHTURM-S | System |  | Weight, Combat - (mt) | Weight, Combat | mt | 12.3 |  | Y
2587 | ATGM Launcher Vehicles | 9P149/SHTURM-S | Variants |  | Variant 1 | Variant 1 |  | AT-9 (9M120F) | thermobaric HE multi- purpose missiles range to 6,000 m | Y
2588 | ATGM Launcher Vehicles | 9P149/SHTURM-S | Variants |  | Variant 2 | Variant 2 |  | AT-6 (9M114F) | thermobaric HE multi- purpose missiles range to 6,000 m | Y
2589 | ATGM Launcher Vehicles | 9P149/SHTURM-S | Variants |  | Variant 3 | Variant 3 |  | 9A2200 (Ataka) anti-helicopter missile | It has a proximity fuze and an HE/frangible rod warhead which assures a kill with hit or near miss. It can also be used against light armored vehicles | Y
2590 | ATGM Launcher Vehicles | 9P149/SHTURM-S | Variants |  | Variant 4 | Variant 4 |  | Other Missile Types | A version of Ataka, 9M120-1 now has RF plus laser beam rider guidance. It can be used on 9P149 and P- 157, and some RW aircraft. | Y
2591 | ATGM Launcher Vehicles | 9P149/SHTURM-S | Variants |  | Variant Note | Variant Note |  | A variety of night sights are available, such as the Kornet-T sight with 3,500 m range (4,000 for detecting helicopters). In Hybrid Threat Tier 1, the 9P149 night sight is 1PN79M3 2nd gen, and ranges to 5,500 m. A modular AT-6 ATGM launcher system with launcher / autoloader is available for installation on vehicles, fixed sites and boats. |  | Y
2647 | ATGM Launcher Vehicles | 9P162/Kornet-LR | Armament | Weapon 1 | Launch Method | Launch Method |  | Various |  | Y
2648 | ATGM Launcher Vehicles | 9P162/Kornet-LR | Armament | Weapon 1 | Name | Name |  | AT-14 |  | Y
2649 | ATGM Launcher Vehicles | 9P162/Kornet-LR | Armament | Weapon 1 | Type | Type |  | ATGM |  | Y
2650 | ATGM Launcher Vehicles | 9P162/Kornet-LR | Automotive |  | Engine Power - (hp) | Engine Power | hp | 500 |  | Y
2651 | ATGM Launcher Vehicles | 9P162/Kornet-LR | Automotive |  | Engine Type | Engine Type |  | Diesel |  | Y
2652 | ATGM Launcher Vehicles | 9P162/Kornet-LR | Automotive |  | Fording Depth - (m) | Fording Depth | m | Amphibious |  | Y
2653 | ATGM Launcher Vehicles | 9P162/Kornet-LR | Automotive |  | Range, Cruising - (km) | Range, Cruising | km | 600 |  | Y
2654 | ATGM Launcher Vehicles | 9P162/Kornet-LR | Automotive |  | Speed , Maximum Road - (km/h) | Speed , Maximum Road | km/h | 70 |  | Y
2655 | ATGM Launcher Vehicles | 9P162/Kornet-LR | Automotive |  | Speed, Maximum Cross-Country - (km/h) | Speed, Maximum Cross-Country | km/h | 35 |  | Y
2656 | ATGM Launcher Vehicles | 9P162/Kornet-LR | Automotive |  | Speed, Maximum Off-Road - (km/h) | Speed, Maximum Off-Road | km/h | 45 |  | Y
2657 | ATGM Launcher Vehicles | 9P162/Kornet-LR | Automotive |  | Speed, Maximum Swim - (km/h) | Speed, Maximum Swim | km/h | 10 |  | Y
2658 | ATGM Launcher Vehicles | 9P162/Kornet-LR | Communications | Radio | Name | Name |  | R-173, R-173P |  | Y
2659 | ATGM Launcher Vehicles | 9P162/Kornet-LR | Fire Control System | Day Sight | Acquisition Range - (km) | Acquisition Range | km | 5.41 |  | Y
2660 | ATGM Launcher Vehicles | 9P162/Kornet-LR | Fire Control System | Day Sight | Field of View - (deg) | Field of View | deg | 5500 |  | Y
2661 | ATGM Launcher Vehicles | 9P162/Kornet-LR | Fire Control System | Day Sight | Name | Name |  | 1PN80/Kornet-TP thermal |  | Y
2662 | ATGM Launcher Vehicles | 9P162/Kornet-LR | Fire Control System | FCS | Name | Name |  | INA |  | Y
2663 | ATGM Launcher Vehicles | 9P162/Kornet-LR | Fire Control System | Infrared Searchlight | Available | Available |  | None |  | Y
2664 | ATGM Launcher Vehicles | 9P162/Kornet-LR | Fire Control System | Night Sight | Acquisition Range - (km) | Acquisition Range | km | 7.8 |  | Y
2665 | ATGM Launcher Vehicles | 9P162/Kornet-LR | Fire Control System | Night Sight | Field of View - (deg) | Field of View | deg | 4000 |  | Y
2666 | ATGM Launcher Vehicles | 9P162/Kornet-LR | Fire Control System | Night Sight | Name | Name |  | Korent-T/1PN80 Thermal |  | Y
2667 | ATGM Launcher Vehicles | 9P162/Kornet-LR | Fire Control System | Rangefinder | Type | Type |  | Laser |  | Y
2668 | ATGM Launcher Vehicles | 9P162/Kornet-LR | Fire Control System |  | Beacon or Tracker Type | Beacon or Tracker Type |  | IR |  | Y
2669 | ATGM Launcher Vehicles | 9P162/Kornet-LR | Munition | Munition 1 | Command Link | Command Link |  | Laser beam guidance unit |  | Y
2670 | ATGM Launcher Vehicles | 9P162/Kornet-LR | Munition | Munition 1 | Fire on Move | Fire on Move |  | None |  | Y
2671 | ATGM Launcher Vehicles | 9P162/Kornet-LR | Munition | Munition 1 | Guidane | Guidane |  | Laser beam rider |  | Y
2672 | ATGM Launcher Vehicles | 9P162/Kornet-LR | Munition | Munition 1 | Loader Type | Loader Type |  | Automated |  | Y
2673 | ATGM Launcher Vehicles | 9P162/Kornet-LR | Munition | Munition 1 | Name | Name |  | Korent-LR |  | Y
2674 | ATGM Launcher Vehicles | 9P162/Kornet-LR | Munition | Munition 1 | Penetration - (mm) | Penetration | mm | 1200, CE |  | Y
2675 | ATGM Launcher Vehicles | 9P162/Kornet-LR | Munition | Munition 1 | Range, Maximum - (m) | Range, Maximum | m | 5500 |  | Y
2676 | ATGM Launcher Vehicles | 9P162/Kornet-LR | Munition | Munition 1 | Range, Minimum - (m) | Range, Minimum | m | 100 |  | Y
2677 | ATGM Launcher Vehicles | 9P162/Kornet-LR | Munition | Munition 1 | Type | Type |  | Shaped Charge (HEAT) |  | Y
2678 | ATGM Launcher Vehicles | 9P162/Kornet-LR | Munition | Munition 1 | Weight - (kg) | Weight | kg | 27 |  | Y
2679 | ATGM Launcher Vehicles | 9P162/Kornet-LR | Munition | Munition 2 | Name | Name |  | Korent-LR HE |  | Y
2680 | ATGM Launcher Vehicles | 9P162/Kornet-LR | Munition | Munition 2 | Penetration - (mm) | Penetration | mm | INA |  | Y
2681 | ATGM Launcher Vehicles | 9P162/Kornet-LR | Munition | Munition 2 | Range, Maximum - (m) | Range, Maximum | m | 5500 |  | Y
2682 | ATGM Launcher Vehicles | 9P162/Kornet-LR | Munition | Munition 2 | Range, Minimum - (m) | Range, Minimum | m | 100 |  | Y
2683 | ATGM Launcher Vehicles | 9P162/Kornet-LR | Munition | Munition 2 | Type | Type |  | High Explosive - Thermobaric |  | Y
2684 | ATGM Launcher Vehicles | 9P162/Kornet-LR | Munition | Munition 2 | Weight - (kg) | Weight | mt | 18 |  | Y
2685 | ATGM Launcher Vehicles | 9P162/Kornet-LR | Notes |  | Notes | Notes |  | A new system is the Kornet-EM, with new missiles. Kornet-EM (Kornet-D) missiles (tandem HEAT and HE) range 8 and 10 km. Armor penetration is 1,300 mm for HEAT. The missiles fits in a 9P162; but 9P162 fire control is less modern and may limit range. |  | Y
2686 | ATGM Launcher Vehicles | 9P162/Kornet-LR | Protection |  | Armor, Applique - (mm) | Armor, Applique | mm | INA |  | Y
2687 | ATGM Launcher Vehicles | 9P162/Kornet-LR | Protection |  | Armor, Reactive - (mm) | Armor, Reactive | mm | INA |  | Y
2688 | ATGM Launcher Vehicles | 9P162/Kornet-LR | Protection |  | Armor, Turret Front - (mm) | Armor, Turret Front | mm | INA |  | Y
2689 | ATGM Launcher Vehicles | 9P162/Kornet-LR | Protection |  | Mobility | Mobility |  | Entrenching blade |  | Y
2690 | ATGM Launcher Vehicles | 9P162/Kornet-LR | Protection |  | NBC Protection | NBC Protection |  | Collective |  | Y
2691 | ATGM Launcher Vehicles | 9P162/Kornet-LR | System | Dimensions | Height - (m) | Height | m | 1.77 |  | Y
2692 | ATGM Launcher Vehicles | 9P162/Kornet-LR | System | Dimensions | Length - (m) | Length | m | 6.73 |  | Y
2693 | ATGM Launcher Vehicles | 9P162/Kornet-LR | System | Dimensions | Width - (m) | Width | m | 3.15 |  | Y
2694 | ATGM Launcher Vehicles | 9P162/Kornet-LR | System |  | Alternative Designation | Alternative Designation |  | Kornet-T, BMP M1995 |  | Y
2695 | ATGM Launcher Vehicles | 9P162/Kornet-LR | System |  | Chassis | Chassis |  | BMP-3 hull with no turret |  | Y
2696 | ATGM Launcher Vehicles | 9P162/Kornet-LR | System |  | Country of Origin | Country of Origin |  | Russia |  | Y
2697 | ATGM Launcher Vehicles | 9P162/Kornet-LR | System |  | Crew - (ea) | Crew | ea | 2 |  | Y
2698 | ATGM Launcher Vehicles | 9P162/Kornet-LR | System |  | Date of Introduction | Date of Introduction |  | 1996 |  | Y
2699 | ATGM Launcher Vehicles | 9P162/Kornet-LR | System |  | Proliferation | Proliferation |  | Russia |  | Y
2700 | ATGM Launcher Vehicles | 9P162/Kornet-LR | System |  | Weight, Combat - (mt) | Weight, Combat | mt | 14.1 |  | Y
2701 | ATGM Launcher Vehicles | 9P162/Kornet-LR | Variants |  | Variant 1 | Variant 1 |  | ATM Alternate Kornet turret | A manned turret with an overhead weapon system (OWS). ATM can mount on a variety of vehicles. (see pg. 6-68) KPB offers the Kvartet/9P163-2 overhead weapons module to mount on a variety of vehicles (e.g., HMMWV and VBL, see pg 6-31). It has a dual twin (4-tube) launcher and central module with TV/FLIR sights. | Y
2702 | ATGM Launcher Vehicles | 9P162/Kornet-LR | Variants |  | Variant 2 | Variant 2 |  | KPB prototype overhead weapons module | KPB displayed a prototype overhead weapons module to mount on a variety of vehicles (displayed on a HMMWV). It has dual twin (4-tube) launcher, and a central module with TV/FLIR sights and MG. | Y
2703 | ATGM Launcher Vehicles | AMX-10 HOT | Armament | Weapon 1 | Command Link | Command Link |  | Wire |  | Y
2704 | ATGM Launcher Vehicles | AMX-10 HOT | Armament | Weapon 1 | Elevation, Maximum - (deg) | Elevation, Maximum | deg | 18 |  | Y
2705 | ATGM Launcher Vehicles | AMX-10 HOT | Armament | Weapon 1 | Elevation, Minimum - (deg) | Elevation, Minimum | deg | -12 |  | Y
2706 | ATGM Launcher Vehicles | AMX-10 HOT | Armament | Weapon 1 | Fire on Move | Fire on Move |  | None |  | Y
2707 | ATGM Launcher Vehicles | AMX-10 HOT | Armament | Weapon 1 | Guidance | Guidance |  | SACLOS |  | Y
2708 | ATGM Launcher Vehicles | AMX-10 HOT | Armament | Weapon 1 | Launch Method | Launch Method |  | Lancelot 3 turret |  | Y
2709 | ATGM Launcher Vehicles | AMX-10 HOT | Armament | Weapon 1 | Loader Type | Loader Type |  | Manual |  | Y
2710 | ATGM Launcher Vehicles | AMX-10 HOT | Armament | Weapon 1 | Name | Name |  | HOT |  | Y
2711 | ATGM Launcher Vehicles | AMX-10 HOT | Armament | Weapon 1 | Rate of Fire, Cyclic - (rd/min) | Rate of Fire, Cyclic | rd/min | 4 |  | Y
2712 | ATGM Launcher Vehicles | AMX-10 HOT | Armament | Weapon 1 | Rate of Fire, Practical - (rd/min) | Rate of Fire, Practical | rd/min | 3 |  | Y
2713 | ATGM Launcher Vehicles | AMX-10 HOT | Armament | Weapon 1 | Type | Type |  | ATGM |  | Y
2714 | ATGM Launcher Vehicles | AMX-10 HOT | Automotive |  | Engine Power - (hp) | Engine Power | hp | 300 |  | Y
2715 | ATGM Launcher Vehicles | AMX-10 HOT | Automotive |  | Engine Type | Engine Type |  | Diesel |  | Y
2716 | ATGM Launcher Vehicles | AMX-10 HOT | Automotive |  | Fording Depth - (m) | Fording Depth | m | Amphibious |  | Y
2717 | ATGM Launcher Vehicles | AMX-10 HOT | Automotive |  | Range, Cruising - (km) | Range, Cruising | km | 600 |  | Y
2718 | ATGM Launcher Vehicles | AMX-10 HOT | Automotive |  | Speed , Maximum Road - (km/h) | Speed , Maximum Road | km/h | 65 |  | Y
2719 | ATGM Launcher Vehicles | AMX-10 HOT | Automotive |  | Speed, Maximum Cross-Country - (km/h) | Speed, Maximum Cross-Country | km/h | 35 |  | Y
2720 | ATGM Launcher Vehicles | AMX-10 HOT | Automotive |  | Speed, Maximum Off-Road - (km/h) | Speed, Maximum Off-Road | km/h | INA |  | Y
2721 | ATGM Launcher Vehicles | AMX-10 HOT | Automotive |  | Speed, Maximum Swim - (km/h) | Speed, Maximum Swim | km/h | 7 |  | Y
2722 | ATGM Launcher Vehicles | AMX-10 HOT | Communications | Radio | Type | Type |  | VHF and intercom |  | Y
2723 | ATGM Launcher Vehicles | AMX-10 HOT | Fire Control System | Day Sight | Acquisition Range - (km) | Acquisition Range | km | INA |  | Y
2724 | ATGM Launcher Vehicles | AMX-10 HOT | Fire Control System | Day Sight | Field of View - (deg) | Field of View | deg | INA |  | Y
2725 | ATGM Launcher Vehicles | AMX-10 HOT | Fire Control System | Day Sight | Magnification | Magnification |  | 3x-12x |  | Y
2726 | ATGM Launcher Vehicles | AMX-10 HOT | Fire Control System | Day Sight | Name | Name |  | M509 |  | Y
2727 | ATGM Launcher Vehicles | AMX-10 HOT | Fire Control System | FCS | Name | Name |  | INA |  | Y
2728 | ATGM Launcher Vehicles | AMX-10 HOT | Fire Control System | Infrared Searchlight | Available | Available |  | INA |  | Y
2729 | ATGM Launcher Vehicles | AMX-10 HOT | Fire Control System | Night Sight | Acquisition Range - (km) | Acquisition Range | km | INA |  | Y
2730 | ATGM Launcher Vehicles | AMX-10 HOT | Fire Control System | Night Sight | Field of View - (deg) | Field of View | deg | INA |  | Y
2731 | ATGM Launcher Vehicles | AMX-10 HOT | Fire Control System | Night Sight | Name | Name |  | Castor Thermal |  | Y
2732 | ATGM Launcher Vehicles | AMX-10 HOT | Fire Control System | Rangefinder | Name | Name |  | M427 |  | Y
2733 | ATGM Launcher Vehicles | AMX-10 HOT | Fire Control System |  | Beacon or Tracker Type | Beacon or Tracker Type |  | INA |  | Y
2734 | ATGM Launcher Vehicles | AMX-10 HOT | Munition | Munition 1 | Name | Name |  | HOT |  | Y
2735 | ATGM Launcher Vehicles | AMX-10 HOT | Munition | Munition 1 | Penetration - (mm) | Penetration | mm | 800, CE |  | Y
2736 | ATGM Launcher Vehicles | AMX-10 HOT | Munition | Munition 1 | Range, Maximum - (m) | Range, Maximum | m | 4000 |  | Y
2737 | ATGM Launcher Vehicles | AMX-10 HOT | Munition | Munition 1 | Range, Minimum - (m) | Range, Minimum | m | 80 |  | Y
2738 | ATGM Launcher Vehicles | AMX-10 HOT | Munition | Munition 1 | Type | Type |  | Shaped Charge (HEAT) |  | Y
2739 | ATGM Launcher Vehicles | AMX-10 HOT | Munition | Munition 1 | Weight - (kg) | Weight | kg | 32 |  | Y
2740 | ATGM Launcher Vehicles | AMX-10 HOT | Munition | Munition 2 | Name | Name |  | HOT 2 |  | Y
2741 | ATGM Launcher Vehicles | AMX-10 HOT | Munition | Munition 2 | Penetration - (mm) | Penetration | mm | 1250, CE |  | Y
2742 | ATGM Launcher Vehicles | AMX-10 HOT | Munition | Munition 2 | Range, Maximum - (m) | Range, Maximum | m | 4300 |  | Y
2743 | ATGM Launcher Vehicles | AMX-10 HOT | Munition | Munition 2 | Range, Minimum - (m) | Range, Minimum | m | 75 |  | Y
2744 | ATGM Launcher Vehicles | AMX-10 HOT | Munition | Munition 2 | Type | Type |  | Tandem shaped Charge (HEAT) |  | Y
2745 | ATGM Launcher Vehicles | AMX-10 HOT | Munition | Munition 2 | Weight - (kg) | Weight | kg | 32 |  | Y
2746 | ATGM Launcher Vehicles | AMX-10 HOT | Munition | Munition 3 | Name | Name |  | HOT 3 |  | Y
2747 | ATGM Launcher Vehicles | AMX-10 HOT | Munition | Munition 3 | Penetration - (mm) | Penetration | mm | 1250, CE |  | Y
2748 | ATGM Launcher Vehicles | AMX-10 HOT | Munition | Munition 3 | Range, Maximum - (m) | Range, Maximum | m | 4300 |  | Y
2749 | ATGM Launcher Vehicles | AMX-10 HOT | Munition | Munition 3 | Range, Minimum - (m) | Range, Minimum | m | 75 |  | Y
2750 | ATGM Launcher Vehicles | AMX-10 HOT | Munition | Munition 3 | Type | Type |  | Tandem shaped Charge (HEAT) |  | Y
2751 | ATGM Launcher Vehicles | AMX-10 HOT | Munition | Munition 3 | Weight - (kg) | Weight | kg | 32 |  | Y
2752 | ATGM Launcher Vehicles | AMX-10 HOT | Notes |  | Notes | Notes |  | French SNPE explosive reactive armor can be employed on AMX-10 type vehicles, but they then lose their swim capability. |  | Y
2753 | ATGM Launcher Vehicles | AMX-10 HOT | Protection |  | Armor, Applique - (mm) | Armor, Applique | mm | Passive upgrade in some variants |  | Y
2754 | ATGM Launcher Vehicles | AMX-10 HOT | Protection |  | Armor, Reactive - (mm) | Armor, Reactive | mm | INA |  | Y
2755 | ATGM Launcher Vehicles | AMX-10 HOT | Protection |  | Armor, Turret Front - (mm) | Armor, Turret Front | mm | 12.7 |  | Y
2756 | ATGM Launcher Vehicles | AMX-10 HOT | Protection |  | NBC Protection | NBC Protection |  | Collective |  | Y
2757 | ATGM Launcher Vehicles | AMX-10 HOT | Protection |  | Smoke Equipment | Smoke Equipment |  | 3 smoke grenade launchers |  | Y
2758 | ATGM Launcher Vehicles | AMX-10 HOT | System | Dimensions | Height - (m) | Height | m | 2.57 |  | Y
2759 | ATGM Launcher Vehicles | AMX-10 HOT | System | Dimensions | Length - (m) | Length | m | 5.78 |  | Y
2760 | ATGM Launcher Vehicles | AMX-10 HOT | System | Dimensions | Width - (m) | Width | m | 2.78 |  | Y
2761 | ATGM Launcher Vehicles | AMX-10 HOT | System |  | Chassis | Chassis |  | AMX-10P |  | Y
2762 | ATGM Launcher Vehicles | AMX-10 HOT | System |  | Country of Origin | Country of Origin |  | FRA |  | Y
2763 | ATGM Launcher Vehicles | AMX-10 HOT | System |  | Crew - (ea) | Crew | ea | 4 |  | Y
2764 | ATGM Launcher Vehicles | AMX-10 HOT | System |  | Date of Introduction | Date of Introduction |  | INA |  | Y
2765 | ATGM Launcher Vehicles | AMX-10 HOT | System |  | Proliferation | Proliferation |  | Saudi Arabia |  | Y
2766 | ATGM Launcher Vehicles | AMX-10 HOT | System |  | Weight, Combat - (mt) | Weight, Combat | mt | 14.1 |  | Y
2767 | ATGM Launcher Vehicles | AMX-10 HOT | Variants |  | Variant 1 | Variant 1 |  | German Jaguar 1 Launcher Vehicle | 1 launcher vehicle is an upgraded version of the Raketenjagdpanzer 2 vehicle, which launched SS-11 ATGMs, then fitted with a single-tube hot launcher. These vehicles were all derived from the reliable and highly mobile Leopard 1 tank chassis. | Y
2768 | ATGM Launcher Vehicles | AMX-10 HOT | Variants |  | Variant 2 | Variant 2 |  | French-produced VAB HOT | Uses a Mephisto retractable twin-tube launcher, and has an onboard load of 10 HOT ATGMs. | Y
2769 | ATGM Launcher Vehicles | AMX-10 HOT | Variants |  | Variant 3 | Variant 3 |  | UTM800 Turret | Holds 4x HOT missiles, with a stabilized sight and castor thermal night sight. The turret is used in two systems. The French VCR/TH employs the turret on a Panhard VCR/TT 6 x 6 APC chassis. The other is the UTM turret on a VAB APC chassis. | Y
2770 | ATGM Launcher Vehicles | AMX-10 HOT | Variants |  | Variant 4 | Variant 4 |  | Updated launcher for HOT-3 | For HOT-3 offers a thermal modular system night sight and a dual band tracker. The ATM launcher, shown on the next page, can fit a variety of vehicles and launch HOT missiles or mount a combination of missiles and guns | Y
2771 | ATGM Launcher Vehicles | AMX-10 HOT | Variants |  | Variant Note | Variant Note |  | The AMX-10 HOT constitutes a high-end application on that spectrum, and has not been widely proliferated. The Lancelot turret used on AMX-10 HOT can be mounted on other armored fighting vehicles. The HOT antitank guided missile can be launched from a ground launcher. The Cruciform-based single-tube ground launcher system exceeds the weight limit for the portable class of ATGM launchers. Thus, it will rarely be dismounted. However, the launcher can be mounted on a variety of vehicles. Most use a simple pintle mount. The single-tube dismountable hot firing station can be fitted on light vehicles such as the VBL. Thus, the Hybrid Threat tier 2 battalion ATGM launcher was previously a HOT-3 pintle mount version on the VBL. It has also been fitted on infantry fighting vehicles and ATGM launcher vehicles, and helicopters. Alternate mounts for the launcher include the Atlas/Commando lightweight launcher (140 kg) mounted on the Spanish Santana (4 x 4 Land Rover light truck). The turret can be mounted on the VBR chassis, which permits easier carry of the larger HOT missile than for its predecessor, the VBL. |  | Y
2837 | ATGM Launcher Vehicles | BRDM-2 HOT 3 | Armament | Weapon 1 | Command Link | Command Link |  | Wire |  | Y
2838 | ATGM Launcher Vehicles | BRDM-2 HOT 3 | Armament | Weapon 1 | Elevation, Maximum - (deg) | Elevation, Maximum | deg | 18 |  | Y
2839 | ATGM Launcher Vehicles | BRDM-2 HOT 3 | Armament | Weapon 1 | Elevation, Minimum - (deg) | Elevation, Minimum | deg | neg 12 |  | Y
2840 | ATGM Launcher Vehicles | BRDM-2 HOT 3 | Armament | Weapon 1 | Guidance | Guidance |  | SACLOS |  | Y
2841 | ATGM Launcher Vehicles | BRDM-2 HOT 3 | Armament | Weapon 1 | Loader Type | Loader Type |  | Manual |  | Y
2842 | ATGM Launcher Vehicles | BRDM-2 HOT 3 | Armament | Weapon 1 | Name | Name |  | ATM |  | Y
2843 | ATGM Launcher Vehicles | BRDM-2 HOT 3 | Armament | Weapon 1 | Rate of Fire, Cyclic - (rd/min) | Rate of Fire, Cyclic | rd/min | 4 |  | Y
2844 | ATGM Launcher Vehicles | BRDM-2 HOT 3 | Armament | Weapon 1 | Rate of Fire, Practical - (rd/min) | Rate of Fire, Practical | rd/min | 3 |  | Y
2845 | ATGM Launcher Vehicles | BRDM-2 HOT 3 | Armament | Weapon 1 | Type | Type |  | ATGM |  | Y
2846 | ATGM Launcher Vehicles | BRDM-2 HOT 3 | Automotive |  | Engine Power - (hp) | Engine Power | hp | 300 |  | Y
2847 | ATGM Launcher Vehicles | BRDM-2 HOT 3 | Automotive |  | Engine Type | Engine Type |  | Diesel |  | Y
2848 | ATGM Launcher Vehicles | BRDM-2 HOT 3 | Automotive |  | Fording Depth - (m) | Fording Depth | m | Amphibious |  | Y
2849 | ATGM Launcher Vehicles | BRDM-2 HOT 3 | Automotive |  | Range, Cruising - (km) | Range, Cruising | km | 600 |  | Y
2850 | ATGM Launcher Vehicles | BRDM-2 HOT 3 | Automotive |  | Speed , Maximum Road - (km/h) | Speed , Maximum Road | km/h | 65 |  | Y
2851 | ATGM Launcher Vehicles | BRDM-2 HOT 3 | Automotive |  | Speed, Maximum Cross-Country - (km/h) | Speed, Maximum Cross-Country | km/h | 35 |  | Y
2852 | ATGM Launcher Vehicles | BRDM-2 HOT 3 | Automotive |  | Speed, Maximum Off-Road - (km/h) | Speed, Maximum Off-Road | km/h | INA |  | Y
2853 | ATGM Launcher Vehicles | BRDM-2 HOT 3 | Automotive |  | Speed, Maximum Swim - (km/h) | Speed, Maximum Swim | km/h | 7 |  | Y
2854 | ATGM Launcher Vehicles | BRDM-2 HOT 3 | Communications | Radio | Type | Type |  | VHF and intercom |  | Y
2855 | ATGM Launcher Vehicles | BRDM-2 HOT 3 | Fire Control System | Day Sight | Acquisition Range - (km) | Acquisition Range | km | 4000 |  | Y
2856 | ATGM Launcher Vehicles | BRDM-2 HOT 3 | Fire Control System | Day Sight | Name | Name |  | TV, NFI |  | Y
2857 | ATGM Launcher Vehicles | BRDM-2 HOT 3 | Fire Control System | FCS | Name | Name |  | ATM |  | Y
2858 | ATGM Launcher Vehicles | BRDM-2 HOT 3 | Fire Control System | Night Sight | Acquisition Range - (km) | Acquisition Range | km | 4000 |  | Y
2859 | ATGM Launcher Vehicles | BRDM-2 HOT 3 | Fire Control System | Night Sight | Name | Name |  | Thermal Image System, NFI |  | Y
2860 | ATGM Launcher Vehicles | BRDM-2 HOT 3 | Fire Control System | Rangefinder | Name | Name |  | Laser 15000 |  | Y
2861 | ATGM Launcher Vehicles | BRDM-2 HOT 3 | Fire Control System |  | Beacon or Tracker Type | Beacon or Tracker Type |  | Xenon |  | Y
2862 | ATGM Launcher Vehicles | BRDM-2 HOT 3 | Munition | Munition 1 | Name | Name |  | HOT 3 |  | Y
2863 | ATGM Launcher Vehicles | BRDM-2 HOT 3 | Munition | Munition 1 | Penetration - (mm) | Penetration | mm | 1250, CE |  | Y
2864 | ATGM Launcher Vehicles | BRDM-2 HOT 3 | Munition | Munition 1 | Range, Maximum - (m) | Range, Maximum | m | 4300 |  | Y
2865 | ATGM Launcher Vehicles | BRDM-2 HOT 3 | Munition | Munition 1 | Range, Minimum - (m) | Range, Minimum | m | 75 |  | Y
2866 | ATGM Launcher Vehicles | BRDM-2 HOT 3 | Munition | Munition 1 | Type | Type |  | Tandem Shaped Charge (HEAT) |  | Y
2867 | ATGM Launcher Vehicles | BRDM-2 HOT 3 | Munition | Munition 1 | Weight - (kg) | Weight | kg | 32 |  | Y
2868 | ATGM Launcher Vehicles | BRDM-2 HOT 3 | Munition | Munition 2 | Name | Name |  | HOT 2 |  | Y
2869 | ATGM Launcher Vehicles | BRDM-2 HOT 3 | Munition | Munition 2 | Penetration - (mm) | Penetration | mm | 1250, CE |  | Y
2870 | ATGM Launcher Vehicles | BRDM-2 HOT 3 | Munition | Munition 2 | Range, Maximum - (m) | Range, Maximum | m | 4300 |  | Y
2871 | ATGM Launcher Vehicles | BRDM-2 HOT 3 | Munition | Munition 2 | Range, Minimum - (m) | Range, Minimum | m | 75 |  | Y
2872 | ATGM Launcher Vehicles | BRDM-2 HOT 3 | Munition | Munition 2 | Type | Type |  | Tandem Shaped Charge (HEAT) |  | Y
2873 | ATGM Launcher Vehicles | BRDM-2 HOT 3 | Munition | Munition 2 | Weight - (kg) | Weight | kg | 32 |  | Y
2874 | ATGM Launcher Vehicles | BRDM-2 HOT 3 | Notes |  | Notes | Notes |  | The HOT antitank guided missile is produced by a European consortium, which includes companies in France and Germany. The cruciform-based single-tube ground launcher system exceeds the weight limit for the portable class of ATGM launchers. An updated launcher for HOT 3 offers a thermal modular system night sight and a dual band tracker. The HOT can be launched from a ground launcher, the same launcher mounted on a variety of vehicles, from infantry fighting vehicles and ATGM launcher vehicles, and from helicopters. The vehicle represents VAB HOT, Pandur HOT, Santana/HOT and other wheeled HOT vehicles. The amx-10 HOT constitutes a high-end application on that spectrum, and has not been widely proliferated. Alternate mounts for the launcher include the atlas/commando lightweight launcher (140 kg) mounted on the Spanish Santana (4 x 4 land rover light truck). The Lancelot turret used on amx-10 HOT can be mounted on other armored fighting vehicles. The French-produced VAB HOT uses a Mephisto retractable twin-tube launcher, and has an onboard load of 10 HOT ATGMs. The utm800 turret holds four HOT missiles, with a stabilized sight and castor thermal night sight. The utm800 is used on two applications. The French VCR/TH employs the turret on a Panhard VCR/TT 6 x 6 APC chassis. The other is the UTM turret on a VAB APC chassis. The turret can be mounted on the VBR chassis, which permits easier carry of the larger HOT missile than does its predecessor, the VBL. The single-tube dismountable HOT firing station can be mounted on light vehicles such as the VBL. |  | Y
2875 | ATGM Launcher Vehicles | BRDM-2 HOT 3 | Protection |  | Armor, Applique - (mm) | Armor, Applique | mm | INA |  | Y
2876 | ATGM Launcher Vehicles | BRDM-2 HOT 3 | Protection |  | Armor, Reactive - (mm) | Armor, Reactive | mm | INA |  | Y
2877 | ATGM Launcher Vehicles | BRDM-2 HOT 3 | Protection |  | Armor, Turret Front - (mm) | Armor, Turret Front | mm | 12.7 |  | Y
2878 | ATGM Launcher Vehicles | BRDM-2 HOT 3 | Protection |  | NBC Protection | NBC Protection |  | Collective |  | Y
2879 | ATGM Launcher Vehicles | BRDM-2 HOT 3 | Protection |  | Smoke Equipment | Smoke Equipment |  | 3 smoke grenade launchers |  | Y
2880 | ATGM Launcher Vehicles | BRDM-2 HOT 3 | System | Dimensions | Height - (m) | Height | m | 2.57 |  | Y
2881 | ATGM Launcher Vehicles | BRDM-2 HOT 3 | System | Dimensions | Length - (m) | Length | m | 5.78 |  | Y
2882 | ATGM Launcher Vehicles | BRDM-2 HOT 3 | System | Dimensions | Width - (m) | Width | m | 2.78 |  | Y
2883 | ATGM Launcher Vehicles | BRDM-2 HOT 3 | System |  | Alternative Designation | Alternative Designation |  | ATM on BRDM-2 |  | Y
2884 | ATGM Launcher Vehicles | BRDM-2 HOT 3 | System |  | Chassis | Chassis |  | BRDM-2, with an ATM upgrade turret variant |  | Y
2885 | ATGM Launcher Vehicles | BRDM-2 HOT 3 | System |  | Country of Origin | Country of Origin |  | Russia |  | Y
2886 | ATGM Launcher Vehicles | BRDM-2 HOT 3 | System |  | Crew - (ea) | Crew | ea | 3 |  | Y
2887 | ATGM Launcher Vehicles | BRDM-2 HOT 3 | System |  | Date of Introduction | Date of Introduction |  | INA |  | Y
2888 | ATGM Launcher Vehicles | BRDM-2 HOT 3 | System |  | Proliferation | Proliferation |  | More than 8 countries |  | Y
2889 | ATGM Launcher Vehicles | BRDM-2 HOT 3 | System |  | Weight, Combat - (mt) | Weight, Combat | mt | INA |  | Y
2890 | ATGM Launcher Vehicles | BRDM-2 HOT 3 | Variants |  | Variant Note | Variant Note |  | ATM variants include sensor only pods, and ATGMs on up to 4 weapon stations in mix with MG, 20/30-mm cannon, and Russian or Euospatiale ATGMs. Other ATM vehicle applications include BMP-3/ATM, Pandur/ATM (photo), HMMWV/ATM, Puma 4x4 ATM, Tactica/ATM, Fennek/ATM, and Wiesel/ATM HOT variants. |  | Y
2979 | ATGM Launcher Vehicles | M901 | Armament | Weapon 1 | Elevation, Maximum - (deg) | Elevation, Maximum | deg | 34 |  | Y
2980 | ATGM Launcher Vehicles | M901 | Armament | Weapon 1 | Elevation, Minimum - (deg) | Elevation, Minimum | deg | neg 30 |  | Y
2981 | ATGM Launcher Vehicles | M901 | Armament | Weapon 1 | Loader Type | Loader Type |  | Manual |  | Y
2982 | ATGM Launcher Vehicles | M901 | Armament | Weapon 1 | Name | Name |  | M27 |  | Y
2983 | ATGM Launcher Vehicles | M901 | Armament | Weapon 1 | Rate of Fire, Cyclic - (rd/min) | Rate of Fire, Cyclic | rd/min | 2 |  | Y
2984 | ATGM Launcher Vehicles | M901 | Armament | Weapon 1 | Rate of Fire, Practical - (rd/min) | Rate of Fire, Practical | rd/min | 2 |  | Y
2985 | ATGM Launcher Vehicles | M901 | Armament | Weapon 1 | Type | Type |  | ATGM |  | Y
2986 | ATGM Launcher Vehicles | M901 | Armament | Weapon 2 | Cailber/Length - (mm) | Cailber/Length | mm | 7.62 |  | Y
2987 | ATGM Launcher Vehicles | M901 | Armament | Weapon 2 | Name | Name |  | INA |  | Y
2988 | ATGM Launcher Vehicles | M901 | Armament | Weapon 2 | Type | Type |  | Machine Gun |  | Y
2989 | ATGM Launcher Vehicles | M901 | Automotive |  | Engine Power - (hp) | Engine Power | hp | 212 |  | Y
2990 | ATGM Launcher Vehicles | M901 | Automotive |  | Engine Type | Engine Type |  | 212-hp Diesel |  | Y
2991 | ATGM Launcher Vehicles | M901 | Automotive |  | Fording Depth - (m) | Fording Depth | m | Amphibious |  | Y
2992 | ATGM Launcher Vehicles | M901 | Automotive |  | Range, Cruising - (km) | Range, Cruising | km | 483 |  | Y
2993 | ATGM Launcher Vehicles | M901 | Automotive |  | Speed , Maximum Road - (km/h) | Speed , Maximum Road | km/h | 64 |  | Y
2994 | ATGM Launcher Vehicles | M901 | Automotive |  | Speed, Maximum Cross-Country - (km/h) | Speed, Maximum Cross-Country | km/h | INA |  | Y
2995 | ATGM Launcher Vehicles | M901 | Automotive |  | Speed, Maximum Off-Road - (km/h) | Speed, Maximum Off-Road | km/h | INA |  | Y
2996 | ATGM Launcher Vehicles | M901 | Automotive |  | Speed, Maximum Swim - (km/h) | Speed, Maximum Swim | km/h | 5.8 |  | Y
2997 | ATGM Launcher Vehicles | M901 | Communications | Radio | Type | Type |  | Various, including intercom |  | Y
2998 | ATGM Launcher Vehicles | M901 | Fire Control System | Day Sight | Acquisition Range - (km) | Acquisition Range | km | INA |  | Y
2999 | ATGM Launcher Vehicles | M901 | Fire Control System | Day Sight | Field of View - (deg) | Field of View | deg | 5.5 |  | Y
3000 | ATGM Launcher Vehicles | M901 | Fire Control System | Day Sight | Magnification | Magnification |  | Day sight/tracker, 13x |  | Y
3001 | ATGM Launcher Vehicles | M901 | Fire Control System | FCS | Name | Name |  | ATM |  | Y
3002 | ATGM Launcher Vehicles | M901 | Fire Control System | Night Sight | Acquisition Range - (km) | Acquisition Range | km | INA |  | Y
3003 | ATGM Launcher Vehicles | M901 | Fire Control System | Night Sight | Field of View - (deg) | Field of View | deg | INA |  | Y
3004 | ATGM Launcher Vehicles | M901 | Fire Control System | Night Sight | Name | Name |  | AN/TAS-4 thermal sight |  | Y
3005 | ATGM Launcher Vehicles | M901 | Fire Control System | Rangefinder | Name | Name |  | INA |  | Y
3006 | ATGM Launcher Vehicles | M901 | Fire Control System |  | Beacon or Tracker Type | Beacon or Tracker Type |  | Xenon (Infrared), thermal on TOW-2 and after |  | Y
3007 | ATGM Launcher Vehicles | M901 | Munition | Weapon 1 Munition 1 | Name | Name |  | BGM-71 (TOW) |  | Y
3008 | ATGM Launcher Vehicles | M901 | Munition | Weapon 1 Munition 1 | Penetration - (mm) | Penetration | mm | 600 |  | Y
3009 | ATGM Launcher Vehicles | M901 | Munition | Weapon 1 Munition 1 | Range, Maximum - (m) | Range, Maximum | m | 65 |  | Y
3010 | ATGM Launcher Vehicles | M901 | Munition | Weapon 1 Munition 1 | Range, Maximum - (m) | Range, Maximum | m | 3750 |  | Y
3011 | ATGM Launcher Vehicles | M901 | Munition | Weapon 1 Munition 1 | Type | Type |  | Shaped Charge (HEAT) |  | Y
3012 | ATGM Launcher Vehicles | M901 | Munition | Weapon 1 Munition 1 | Weight - (kg) | Weight | kg | 600, KE |  | Y
3013 | ATGM Launcher Vehicles | M901 | Munition | Weapon 1 Munition 2 | Name | Name |  | BGM-71C (ITOW) |  | Y
3014 | ATGM Launcher Vehicles | M901 | Munition | Weapon 1 Munition 2 | Penetration - (mm) | Penetration | mm | 800, KE |  | Y
3015 | ATGM Launcher Vehicles | M901 | Munition | Weapon 1 Munition 2 | Range, Maximum - (m) | Range, Maximum | m | 3750 |  | Y
3016 | ATGM Launcher Vehicles | M901 | Munition | Weapon 1 Munition 2 | Range, Minimum - (m) | Range, Minimum | m | 65 |  | Y
3017 | ATGM Launcher Vehicles | M901 | Munition | Weapon 1 Munition 2 | Type | Type |  | HEAT |  | Y
3018 | ATGM Launcher Vehicles | M901 | Munition | Weapon 1 Munition 2 | Weight - (kg) | Weight | kg | 25.7 |  | Y
3019 | ATGM Launcher Vehicles | M901 | Munition | Weapon 1 Munition 3 | Name | Name |  | BGM-71D (Tow2) |  | Y
3020 | ATGM Launcher Vehicles | M901 | Munition | Weapon 1 Munition 3 | Penetration - (mm) | Penetration | mm | 900, KE |  | Y
3021 | ATGM Launcher Vehicles | M901 | Munition | Weapon 1 Munition 3 | Range, Maximum - (m) | Range, Maximum | m | 3750 |  | Y
3022 | ATGM Launcher Vehicles | M901 | Munition | Weapon 1 Munition 3 | Range, Minimum - (m) | Range, Minimum | m | 65 |  | Y
3023 | ATGM Launcher Vehicles | M901 | Munition | Weapon 1 Munition 3 | Type | Type |  | HEAT |  | Y
3024 | ATGM Launcher Vehicles | M901 | Munition | Weapon 1 Munition 3 | Weight - (kg) | Weight | kg | 28 |  | Y
3025 | ATGM Launcher Vehicles | M901 | Munition | Weapon 1 Munition 4 | Name | Name |  | BGM-71E |  | Y
3026 | ATGM Launcher Vehicles | M901 | Munition | Weapon 1 Munition 4 | Penetration - (mm) | Penetration | mm | 900, KE |  | Y
3027 | ATGM Launcher Vehicles | M901 | Munition | Weapon 1 Munition 4 | Range, Maximum - (m) | Range, Maximum | m | 3750 |  | Y
3028 | ATGM Launcher Vehicles | M901 | Munition | Weapon 1 Munition 4 | Range, Minimum - (m) | Range, Minimum | m | 65 |  | Y
3029 | ATGM Launcher Vehicles | M901 | Munition | Weapon 1 Munition 4 | Type | Type |  | Tandem Shaped Charge (Large HEAT, long probe) |  | Y
3030 | ATGM Launcher Vehicles | M901 | Munition | Weapon 1 Munition 4 | Weight - (kg) | Weight | kg | 22.65 |  | Y
3031 | ATGM Launcher Vehicles | M901 | Munition | Weapon 1 Munition 5 | Name | Name |  | BGM-71F (TOW 2B) |  | Y
3032 | ATGM Launcher Vehicles | M901 | Munition | Weapon 1 Munition 5 | Penetration - (mm) | Penetration | mm | 900, KE |  | Y
3033 | ATGM Launcher Vehicles | M901 | Munition | Weapon 1 Munition 5 | Range, Maximum - (m) | Range, Maximum | m | 3750 |  | Y
3034 | ATGM Launcher Vehicles | M901 | Munition | Weapon 1 Munition 5 | Range, Minimum - (m) | Range, Minimum | m | 200 |  | Y
3035 | ATGM Launcher Vehicles | M901 | Munition | Weapon 1 Munition 5 | Type | Type |  | Dual explosive-formed penetrators (EFP),top-attack |  | Y
3036 | ATGM Launcher Vehicles | M901 | Munition | Weapon 1 Munition 5 | Weight - (kg) | Weight | kg | 22.6 |  | Y
3037 | ATGM Launcher Vehicles | M901 | Notes |  | Notes | Notes |  | The loader has side and overhead protection during loading, which requires 40 seconds. The improved target acquisition system (ITAS) was developed for TOW 2 and later. It includes a laser rangefinder, increased acquisition range, improved night capabilities (second-generation thermal channel), an automatic bore-sight and greater hit probability. |  | Y
3038 | ATGM Launcher Vehicles | M901 | Protection |  | Armor, Turret Front - (mm) | Armor, Turret Front | mm | INA |  | Y
3039 | ATGM Launcher Vehicles | M901 | Protection |  | NBC Protection | NBC Protection |  | None |  | Y
3040 | ATGM Launcher Vehicles | M901 | Protection |  | Smoke Equipment | Smoke Equipment |  | 8 smoke grenade launchers |  | Y
3041 | ATGM Launcher Vehicles | M901 | System | Dimensions | Height - (m) | Height | m | 2.91 |  | Y
3042 | ATGM Launcher Vehicles | M901 | System | Dimensions | Length - (m) | Length | m | 4.9 |  | Y
3043 | ATGM Launcher Vehicles | M901 | System | Dimensions | Width - (m) | Width | m | 2.7 |  | Y
3044 | ATGM Launcher Vehicles | M901 | System |  | Alternative Designation | Alternative Designation |  | ITV (Improved TOW Vehicle), ITOW |  | Y
3045 | ATGM Launcher Vehicles | M901 | System |  | Chassis | Chassis |  | M113A1 |  | Y
3046 | ATGM Launcher Vehicles | M901 | System |  | Country of Origin | Country of Origin |  | USA |  | Y
3047 | ATGM Launcher Vehicles | M901 | System |  | Crew - (ea) | Crew | ea | 4 |  | Y
3048 | ATGM Launcher Vehicles | M901 | System |  | Date of Introduction | Date of Introduction |  | 1978 |  | Y
3049 | ATGM Launcher Vehicles | M901 | System |  | Proliferation | Proliferation |  | At least 8 countries |  | Y
3050 | ATGM Launcher Vehicles | M901 | System |  | Weight, Combat - (mt) | Weight, Combat | mt | 11.79 |  | Y
3098 | ATGM Launcher Vehicles | TYPE 92B/RED ARROW-9 | Armament | Weapon 1 | Cailber/Length - (mm) | Cailber/Length | mm | 152 |  | Y
3099 | ATGM Launcher Vehicles | TYPE 92B/RED ARROW-9 | Armament | Weapon 1 | Elevation, Maximum - (deg) | Elevation, Maximum | deg | 10 |  | Y
3100 | ATGM Launcher Vehicles | TYPE 92B/RED ARROW-9 | Armament | Weapon 1 | Elevation, Minimum - (deg) | Elevation, Minimum | deg | neg 10 |  | Y
3101 | ATGM Launcher Vehicles | TYPE 92B/RED ARROW-9 | Armament | Weapon 1 | Fire on Move | Fire on Move |  | No |  | Y
3102 | ATGM Launcher Vehicles | TYPE 92B/RED ARROW-9 | Armament | Weapon 1 | Loader Type | Loader Type |  | Auto or Manual |  | Y
3103 | ATGM Launcher Vehicles | TYPE 92B/RED ARROW-9 | Armament | Weapon 1 | Name | Name |  | Red Arrow-92 |  | Y
3104 | ATGM Launcher Vehicles | TYPE 92B/RED ARROW-9 | Armament | Weapon 1 | Rate of Fire, Cyclic - (rd/min) | Rate of Fire, Cyclic | rd/min | 4 |  | Y
3105 | ATGM Launcher Vehicles | TYPE 92B/RED ARROW-9 | Armament | Weapon 1 | Rate of Fire, Practical - (rd/min) | Rate of Fire, Practical | rd/min | 3 |  | Y
3106 | ATGM Launcher Vehicles | TYPE 92B/RED ARROW-9 | Armament | Weapon 1 | Type | Type |  | ATGM |  | Y
3107 | ATGM Launcher Vehicles | TYPE 92B/RED ARROW-9 | Automotive |  | Engine Power - (hp) | Engine Power | hp | 320 |  | Y
3108 | ATGM Launcher Vehicles | TYPE 92B/RED ARROW-9 | Automotive |  | Engine Type | Engine Type |  | BF8L413F Diesel |  | Y
3109 | ATGM Launcher Vehicles | TYPE 92B/RED ARROW-9 | Automotive |  | Fording Depth - (m) | Fording Depth | m | Amphibious |  | Y
3110 | ATGM Launcher Vehicles | TYPE 92B/RED ARROW-9 | Automotive |  | Range, Cruising - (km) | Range, Cruising | km | 800 |  | Y
3111 | ATGM Launcher Vehicles | TYPE 92B/RED ARROW-9 | Automotive |  | Speed , Maximum Road - (km/h) | Speed , Maximum Road | km/h | 95 |  | Y
3112 | ATGM Launcher Vehicles | TYPE 92B/RED ARROW-9 | Automotive |  | Speed, Maximum Cross-Country - (km/h) | Speed, Maximum Cross-Country | km/h | INA |  | Y
3113 | ATGM Launcher Vehicles | TYPE 92B/RED ARROW-9 | Automotive |  | Speed, Maximum Off-Road - (km/h) | Speed, Maximum Off-Road | km/h | INA |  | Y
3114 | ATGM Launcher Vehicles | TYPE 92B/RED ARROW-9 | Automotive |  | Speed, Maximum Swim - (km/h) | Speed, Maximum Swim | km/h | 8 |  | Y
3115 | ATGM Launcher Vehicles | TYPE 92B/RED ARROW-9 | Communications | Radio | Name | Name |  | INA |  | Y
3116 | ATGM Launcher Vehicles | TYPE 92B/RED ARROW-9 | Fire Control System | Day Sight | Acquisition Range - (km) | Acquisition Range | km | 5000 |  | Y
3117 | ATGM Launcher Vehicles | TYPE 92B/RED ARROW-9 | Fire Control System | Day Sight | Type | Type |  | Low light level TV with auto- tracker, NFI |  | Y
3118 | ATGM Launcher Vehicles | TYPE 92B/RED ARROW-9 | Fire Control System | FCS | Name | Name |  | ATM |  | Y
3119 | ATGM Launcher Vehicles | TYPE 92B/RED ARROW-9 | Fire Control System | Main Gun Stabilization | Available | Available |  | INA |  | Y
3120 | ATGM Launcher Vehicles | TYPE 92B/RED ARROW-9 | Fire Control System | Night Sight | Acquisition Range - (km) | Acquisition Range | km | 4000 |  | Y
3121 | ATGM Launcher Vehicles | TYPE 92B/RED ARROW-9 | Fire Control System | Night Sight | Name | Name |  | Thermal Image System, INA |  | Y
3122 | ATGM Launcher Vehicles | TYPE 92B/RED ARROW-9 | Fire Control System | Rangefinder | Type | Type |  | Laser rangefinder 10,000m |  | Y
3123 | ATGM Launcher Vehicles | TYPE 92B/RED ARROW-9 | Munition | Weapon 1 Munition 1 | Penetration - (mm) | Penetration | mm | 1200, KE |  | Y
3124 | ATGM Launcher Vehicles | TYPE 92B/RED ARROW-9 | Munition | Weapon 1 Munition 1 | Range, Maximum - (m) | Range, Maximum | m | 100 |  | Y
3125 | ATGM Launcher Vehicles | TYPE 92B/RED ARROW-9 | Munition | Weapon 1 Munition 1 | Range, Maximum - (m) | Range, Maximum | m | 5000 |  | Y
3126 | ATGM Launcher Vehicles | TYPE 92B/RED ARROW-9 | Munition | Weapon 1 Munition 1 | Type | Type |  | Tandem shaped Charge (HEAT) |  | Y
3127 | ATGM Launcher Vehicles | TYPE 92B/RED ARROW-9 | Munition | Weapon 1 Munition 1 | Weight - (kg) | Weight | kg | 37 |  | Y
3128 | ATGM Launcher Vehicles | TYPE 92B/RED ARROW-9 | Notes |  | Notes | Notes |  | THE MISSILE APPEARS TO HAVE BEEN DERIVED FROM THE U.S. TOW MISSILE, WITH UPGRADES IN RANGE, GUIDANCE, AND WARHEAD DESIGN. |  | Y
3129 | ATGM Launcher Vehicles | TYPE 92B/RED ARROW-9 | Protection |  | Armor, Turret Front - (mm) | Armor, Turret Front | mm | INA |  | Y
3130 | ATGM Launcher Vehicles | TYPE 92B/RED ARROW-9 | Protection |  | NBC Protection | NBC Protection |  | No |  | Y
3131 | ATGM Launcher Vehicles | TYPE 92B/RED ARROW-9 | Protection |  | Smoke Equipment | Smoke Equipment |  | INA |  | Y
3132 | ATGM Launcher Vehicles | TYPE 92B/RED ARROW-9 | System | Dimensions | Height - (m) | Height | m | 2.8 |  | Y
3133 | ATGM Launcher Vehicles | TYPE 92B/RED ARROW-9 | System | Dimensions | Length - (m) | Length | m | 6.63 |  | Y
3134 | ATGM Launcher Vehicles | TYPE 92B/RED ARROW-9 | System | Dimensions | Width - (m) | Width | m | 2.8 |  | Y
3135 | ATGM Launcher Vehicles | TYPE 92B/RED ARROW-9 | System |  | Alternative Designation | Alternative Designation |  | WXLZ602B for vehicle. AKA RA-9, Hong Jian-9, and HJ-9 |  | Y
3136 | ATGM Launcher Vehicles | TYPE 92B/RED ARROW-9 | System |  | Chassis | Chassis |  | WZ-550 |  | Y
3137 | ATGM Launcher Vehicles | TYPE 92B/RED ARROW-9 | System |  | Country of Origin | Country of Origin |  | China |  | Y
3138 | ATGM Launcher Vehicles | TYPE 92B/RED ARROW-9 | System |  | Crew - (ea) | Crew | ea | 3 |  | Y
3139 | ATGM Launcher Vehicles | TYPE 92B/RED ARROW-9 | System |  | Date of Introduction | Date of Introduction |  | 1999 |  | Y
3140 | ATGM Launcher Vehicles | TYPE 92B/RED ARROW-9 | System |  | Drive Formula | Drive Formula |  | 4x4 |  | Y
3141 | ATGM Launcher Vehicles | TYPE 92B/RED ARROW-9 | System |  | Ground Pressure - (kg/cm2) | Ground Pressure | kg/cm2 | INA |  | Y
3142 | ATGM Launcher Vehicles | TYPE 92B/RED ARROW-9 | System |  | Proliferation | Proliferation |  | 2 countries for vehicles and missile. |  | Y
3143 | ATGM Launcher Vehicles | TYPE 92B/RED ARROW-9 | System |  | Weight, Combat - (mt) | Weight, Combat | mt | 12.5 |  | Y
3144 | ATGM Launcher Vehicles | TYPE 92B/RED ARROW-9 | Variants |  | Variant 1 | Variant 1 |  | Red Arrow-9A | MMW-Homing Version - in development. | Y
3145 | ATGM Launcher Vehicles | TYPE 92B/RED ARROW-9 | Variants |  | Variant 2 | Variant 2 |  | RED ARROW-9B | Semi-Active laser homing - in development. | Y
3146 | ATGM Launcher Vehicles | TYPE 92B/RED ARROW-9 | Variants |  | Variant 3 | Variant 3 |  | 92B | A recently shown 4-tube launcher mounts missiles in an armored box. A single tube launcher was developed for light vehicles. Initial version is on the NJ2046 4x4 light utility vehicle. | Y
3147 | ATGM Launcher Vehicles | TYPE 92B/RED ARROW-9 | Variants |  | Variant 4 | Variant 4 |  | Single tube launcher |  | Y
3148 | ATGM Launcher Vehicles | TYPE 92B/RED ARROW-9 | Variants |  | Variant 5 | Variant 5 |  | High explosive thermobaric. |  | Y
3149 | ATGM Launcher Vehicles | TYPE 92B/RED ARROW-9 | Variants |  | Variant Note | Variant Note |  | The system is only vehicle-mounted. First fielded vehicle is type |  | Y
3150 | Ballistic Missiles | ISKANDER- E, -M, AND -K | Automotive |  | Engine Type | Engine Type |  | Diesel, 500-hp |  | Y
3151 | Ballistic Missiles | ISKANDER- E, -M, AND -K | Automotive |  | Fording Depth - (m) | Fording Depth | m | 1.4 |  | Y
3152 | Ballistic Missiles | ISKANDER- E, -M, AND -K | Automotive |  | Range, Cruising - (km) | Range, Cruising | km | 1100 |  | Y
3153 | Ballistic Missiles | ISKANDER- E, -M, AND -K | Automotive |  | Speed, Maximum Road - (km/h) | Speed, Maximum Road | km/h | 70 |  | Y
3154 | Ballistic Missiles | ISKANDER- E, -M, AND -K | Automotive |  | Speed, Maximum Swim - (km/h) | Speed, Maximum Swim | km/h | N/A |  | Y
3155 | Ballistic Missiles | ISKANDER- E, -M, AND -K | Communications | Radio | Name | Name |  | INA |  | Y
3156 | Ballistic Missiles | ISKANDER- E, -M, AND -K | Fire Control System | Fire Control Computer | Type | Type |  | The modern automated fire control system can be used as the battle management system for a reconnaissance-strike complex, or “integrated fires command”, in concert with artillery and other reconnaissance and fires assets. For IR-homing mode, computer loads target image from a satellite or UAV into the warhead. Thus, even when the GNSS or satellite is jammed or weather causes interference, the reentry vehicle will find the target. |  | Y
3157 | Ballistic Missiles | ISKANDER- E, -M, AND -K | Launcher | Launcher Performance | Emplace-Launch- Displace Time - (min) | Emplace |  | 15 |  | Y
3158 | Ballistic Missiles | ISKANDER- E, -M, AND -K | Launcher | Launcher Performance | Land Navigation | Land Navigation |  | GNSS |  | Y
3159 | Ballistic Missiles | ISKANDER- E, -M, AND -K | Launcher | Launcher Performance | Position Location System | Position Location System |  | Gyroscopic inertial with GNSS updates |  | Y
3160 | Ballistic Missiles | ISKANDER- E, -M, AND -K | Launcher | Launcher Performance | Reaction Time - (sec) | Reaction Time | sec | 60 |  | Y
3161 | Ballistic Missiles | ISKANDER- E, -M, AND -K | Launcher | Launcher Performance | Time between Launches - (min) | Time between Launches | min | 1 to fire second missile |  | Y
3162 | Ballistic Missiles | ISKANDER- E, -M, AND -K | Munition | Munition 1 | Accuracy (m) | Accuracy | m | 5-7 with IR-homing; 10-20 without |  | Y
3163 | Ballistic Missiles | ISKANDER- E, -M, AND -K | Munition | Munition 1 | Combat Load, per launcher - (rds) | Combat Load, per launcher | rds | 2 |  | Y
3164 | Ballistic Missiles | ISKANDER- E, -M, AND -K | Munition | Munition 1 | Diameter - (mm) | Diameter | mm | 920 |  | Y
3165 | Ballistic Missiles | ISKANDER- E, -M, AND -K | Munition | Munition 1 | Guidance | Guidance |  | Inertial, with optional GNSS and/or optical/IR-homing. Additional course correction uses the RADAG radar correlator |  | Y
3166 | Ballistic Missiles | ISKANDER- E, -M, AND -K | Munition | Munition 1 | Launch Method | Launch Method |  | Vertical launch |  | Y
3167 | Ballistic Missiles | ISKANDER- E, -M, AND -K | Munition | Munition 1 | Length - (m) | Length | m | 7.3 |  | Y
3168 | Ballistic Missiles | ISKANDER- E, -M, AND -K | Munition | Munition 1 | Maximum Launch Range - (km) | Maximum Launch Range | km | 400/280* |  | Y
3169 | Ballistic Missiles | ISKANDER- E, -M, AND -K | Munition | Munition 1 | Minimum Launch Range - (km) | Minimum Launch Range | km | 50 |  | Y
3170 | Ballistic Missiles | ISKANDER- E, -M, AND -K | Munition | Munition 1 | Name | Name |  | Iskander-M/Iskander-E |  | Y
3171 | Ballistic Missiles | ISKANDER- E, -M, AND -K | Munition | Munition 1 | Other | Other |  | HE, ARM, FAE, ICM cluster munitions (10), ICM (54 submunitions), Nuclear, Chemical, tactical earth penetrator |  | Y
3172 | Ballistic Missiles | ISKANDER- E, -M, AND -K | Munition | Munition 1 | Trajectory | Trajectory |  | BALLISTIC WITH NON-BALLISTIC BOOST PHASE FLY-OUT, AND POSSIBLE RE-ENTRY MANEUVER |  | Y
3173 | Ballistic Missiles | ISKANDER- E, -M, AND -K | Munition | Munition 1 | Type | Type |  | Single-stage, solid-fuel missile |  | Y
3174 | Ballistic Missiles | ISKANDER- E, -M, AND -K | Munition | Munition 1 | Weight - (kg) | Weight | kg | 3800 |  | Y
3175 | Ballistic Missiles | ISKANDER- E, -M, AND -K | Munition | Munition 1 | Weight - (kg) | Weight | kg | 700/480 |  | Y
3176 | Ballistic Missiles | ISKANDER- E, -M, AND -K | Munition |  | Name | Name |  | R-500 |  | Y
3177 | Ballistic Missiles | ISKANDER- E, -M, AND -K | Munition |  | Notes | Notes |  | Cruise missile range is initially 280 km; but near term range is 500 km (est). It has GNSS programmed flight path, <100 m altitude, multiple waypoints, in-flight reprogram ability, a velocity of 250 m/s, and <30-meter accuracy. Terminal guidance options include an IR (correlator) or active radar homing. Production was due 2009. Mid-term upgrade could include a substantial range extension. |  | Y
3178 | Ballistic Missiles | ISKANDER- E, -M, AND -K | Munition |  | Other | Other |  | Cruise missile |  | Y
3179 | Ballistic Missiles | ISKANDER- E, -M, AND -K | Munition |  | Range - (km) | Range | km | 280 to 500 |  | Y
3180 | Ballistic Missiles | ISKANDER- E, -M, AND -K | Notes |  | Notes | Notes |  | Range varies with different warheads and warhead weights. Potential range with the design is 500 km. Future warhead options may include biological warfare and non-nuclear EMP warheads. |  | Y
3181 | Ballistic Missiles | ISKANDER- E, -M, AND -K | Protection |  | Armor Protection | Armor Protection |  | None |  | Y
3182 | Ballistic Missiles | ISKANDER- E, -M, AND -K | Protection |  | NBC Protection | NBC Protection |  | Yes |  | Y
3183 | Ballistic Missiles | ISKANDER- E, -M, AND -K | System | Dimensions | Height, Radar TER down - (m) | Height, Radar TER down | m | 3.02 |  | Y
3184 | Ballistic Missiles | ISKANDER- E, -M, AND -K | System |  | Alternative Designation | Alternative Designation |  | SS-26, SS-X-26 Iskander-M for Russian forces Iskander-E for export |  | Y
3185 | Ballistic Missiles | ISKANDER- E, -M, AND -K | System |  | Countermeasures | Countermeasures |  | Off-road mobility to concealed launch point, autonomous and passive operation at launch point. Missile non-ballistic trajectory in ascent conceals vehicle/launch point location. Missile reentry vehicle has decoys, and possible final-phase maneuver. With IR homing jamming is ineffective. Final phase is most likely non-ballistic pitch-over into a dive. |  | Y
3186 | Ballistic Missiles | ISKANDER- E, -M, AND -K | System |  | Date of Introduction | Date of Introduction |  | 1999 |  | Y
3187 | Ballistic Missiles | ISKANDER- E, -M, AND -K | System |  | Primary Components | Primary Components |  | Transporter-Erector-Launcher (TEL) and command vehicle: rear support includes a transport and loading vehicle (9T250E), maintenance vehicle, mobile test and repair station, data preparation post, and life support vehicle. The system can also be linked into an integrated fires command (IFC). |  | Y
3188 | Ballistic Missiles | ISKANDER- E, -M, AND -K | System |  | Proliferation | Proliferation |  | At least one country. three other countries are considering acquiring the system. Iskander-M is in Russian service. |  | Y
3189 | Ballistic Missiles | ISKANDER- E, -M, AND -K | Transporter Erector Launcher | Dimensions | Length, Chassis Overall - (m) | Length, Chassis Overall | m | 12.67 |  | Y
3190 | Ballistic Missiles | ISKANDER- E, -M, AND -K | Transporter Erector Launcher | Dimensions | Width, Overall - (m) | Width, Overall | m | 3.05 |  | Y
3191 | Ballistic Missiles | ISKANDER- E, -M, AND -K | Transporter Erector Launcher |  | Chassis | Chassis |  | MAZ-7930 (8x8) |  | Y
3192 | Ballistic Missiles | ISKANDER- E, -M, AND -K | Transporter Erector Launcher |  | Crew - (ea) | Crew | ea | 3 |  | Y
3193 | Ballistic Missiles | ISKANDER- E, -M, AND -K | Transporter Erector Launcher |  | Name | Name |  | SPU 9P78E (MZKT-7930 variant) |  | Y
3194 | Ballistic Missiles | ISKANDER- E, -M, AND -K | Transporter Erector Launcher |  | Weight, Combat - (mt) | Weight, Combat | mt | 44.7 est based on chassis |  | Y
3195 | Ballistic Missiles | ISKANDER- E, -M, AND -K | Variants |  | Variant 1 | Variant 1 |  | SPU 9P78 | Early TEL variant (SPU 9P78) has one missile. The TELs can launch R-500 cruise missiles. | Y
3196 | Ballistic Missiles | ISKANDER- E, -M, AND -K | Variants |  | Variant 2 | Variant 2 |  | ISKANDER-E | Export variant TEL with shorter range (280 km). This missile was developed to comply with the missile technology control regime, which is no longer in effect. | Y
3197 | Ballistic Missiles | ISKANDER- E, -M, AND -K | Variants |  | Variant 3 | Variant 3 |  | ISKANDER-M | Domestic TEL and missile with 400+-km range. | Y
3198 | Ballistic Missiles | ISKANDER- E, -M, AND -K | Variants |  | Variant 4 | Variant 4 |  | ISKANDER-K | Cruise missile only TEL, with launcher assembly adapted to mount 6x R-500 (3m14?) cruise missiles. | Y
3199 | Ballistic Missiles | Shahab-3A and Shahab-3B | Automotive |  | Engine Type | Engine Type |  | V8, Diesel Engines |  | Y
3200 | Ballistic Missiles | Shahab-3A and Shahab-3B | Automotive |  | Range, Cruising - (km) | Range, Cruising | km | 550 (est) |  | Y
3201 | Ballistic Missiles | Shahab-3A and Shahab-3B | Automotive |  | Speed, Maximum Off-Road - (km/h) | Speed, Maximum Off-Road | km/h | INA |  | Y
3202 | Ballistic Missiles | Shahab-3A and Shahab-3B | Automotive |  | Speed, Maximum Road - (km/h) | Speed, Maximum Road | km/h | 70 (est based off of No Dong) |  | Y
3203 | Ballistic Missiles | Shahab-3A and Shahab-3B | Fire Control System | Fire Control Computer | Name | Name |  | INA |  | Y
3204 | Ballistic Missiles | Shahab-3A and Shahab-3B | Launcher | Launcher Performance | Displacement Time - (min) | Displacement Time | min | INA |  | Y
3205 | Ballistic Missiles | Shahab-3A and Shahab-3B | Launcher | Launcher Performance | Emplace-Launch Time - (min) | Emplace |  | 60 (est) |  | Y
3206 | Ballistic Missiles | Shahab-3A and Shahab-3B | Launcher | Launcher Performance | Land Navigation | Land Navigation |  | GNSS |  | Y
3207 | Ballistic Missiles | Shahab-3A and Shahab-3B | Launcher | Launcher Performance | Time between Launches - (min) | Time between Launches | min | INA |  | Y
3208 | Ballistic Missiles | Shahab-3A and Shahab-3B | Mobile Erector Launcher |  | Chassis | Chassis |  | Based on No-dong 1type (Mercedes Benz) |  | Y
3209 | Ballistic Missiles | Shahab-3A and Shahab-3B | Mobile Erector Launcher |  | Crew - (ea) | Crew | ea | 3 (EST) |  | Y
3210 | Ballistic Missiles | Shahab-3A and Shahab-3B | Mobile Erector Launcher |  | Description | Description |  | Likely, a highly mobile truck (NFI) built indigenously for the Shahab 3 based off the No-Dong ballistic missile TEL. |  | Y
3211 | Ballistic Missiles | Shahab-3A and Shahab-3B | Mobile Erector Launcher |  | Name | Name |  | INA |  | Y
3212 | Ballistic Missiles | Shahab-3A and Shahab-3B | Munition | Munition 1 | Accuracy (m) | Accuracy | m | 190 |  | Y
3213 | Ballistic Missiles | Shahab-3A and Shahab-3B | Munition | Munition 1 | Combat Load, per launcher - (rds) | Combat Load, per launcher | rds | 1 |  | Y
3214 | Ballistic Missiles | Shahab-3A and Shahab-3B | Munition | Munition 1 | Diameter - (mm) | Diameter | mm | 1.38 |  | Y
3215 | Ballistic Missiles | Shahab-3A and Shahab-3B | Munition | Munition 1 | Fuze | Fuze Type |  | INA |  | Y
3216 | Ballistic Missiles | Shahab-3A and Shahab-3B | Munition | Munition 1 | Guidance | Guidance |  | Gyroscopic inertial |  | Y
3217 | Ballistic Missiles | Shahab-3A and Shahab-3B | Munition | Munition 1 | Launch Method | Launch Method |  | Vertical launch |  | Y
3218 | Ballistic Missiles | Shahab-3A and Shahab-3B | Munition | Munition 1 | Length - (m) | Length | m | 16.58 |  | Y
3219 | Ballistic Missiles | Shahab-3A and Shahab-3B | Munition | Munition 1 | Maximum Launch Range - (km) | Maximum Launch Range | km | 1300 |  | Y
3220 | Ballistic Missiles | Shahab-3A and Shahab-3B | Munition | Munition 1 | Minimum Launch Range - (km) | Minimum Launch Range | km | INA |  | Y
3221 | Ballistic Missiles | Shahab-3A and Shahab-3B | Munition | Munition 1 | Name | Name |  | Shahab-3A |  | Y
3222 | Ballistic Missiles | Shahab-3A and Shahab-3B | Munition | Munition 1 | Type | Type |  | Single-stage liquid with separating re-entry vehicle (RV) |  | Y
3223 | Ballistic Missiles | Shahab-3A and Shahab-3B | Munition | Munition 1 | Weight - (kg) | Weight | kg | 15862-16250 |  | Y
3224 | Ballistic Missiles | Shahab-3A and Shahab-3B | Munition | Munition 1 | Weight - (kg) | Weight | kg | 760-1158 |  | Y
3225 | Ballistic Missiles | Shahab-3A and Shahab-3B | Notes |  | Notes | Notes |  | There are reports that Pakistan has a similar technology system. |  | Y
3226 | Ballistic Missiles | Shahab-3A and Shahab-3B | Protection |  | Armor Protection | Armor Protection |  | None |  | Y
3227 | Ballistic Missiles | Shahab-3A and Shahab-3B | Protection |  | NBC Protection | NBC Protection |  | None |  | Y
3228 | Ballistic Missiles | Shahab-3A and Shahab-3B | System |  | Alternative Designation | Alternative Designation |  | INA |  | Y
3229 | Ballistic Missiles | Shahab-3A and Shahab-3B | System |  | Countermeasures | Countermeasures |  | Off-road movement to concealed launch point. The warhead on a re-entry vehicle can maneuver separate from the missile body to challenge intercept systems. Erect-to-Launch time: INA |  | Y
3230 | Ballistic Missiles | Shahab-3A and Shahab-3B | System |  | Date of Introduction | Date of Introduction |  | 2003 |  | Y
3231 | Ballistic Missiles | Shahab-3A and Shahab-3B | System |  | Primary Components | Primary Components |  | INA |  | Y
3232 | Ballistic Missiles | Shahab-3A and Shahab-3B | System |  | Proliferation | Proliferation |  | Iran |  | Y
3233 | Ballistic Missiles | Shahab-3A and Shahab-3B | Variants |  | Variant 1 | Variant 1 |  | Original Shahab-3 | The missile and warhead resembled the NODONG-1, with a 1,200 kg warhead and a range of 1,300 km. Accuracy is said to be 190 m. With advent of the new missile design, it is now called shahab-3a. | Y
3234 | Ballistic Missiles | Shahab-3A and Shahab-3B | Variants |  | Variant 2 | Variant 2 |  | Shahab-3B | This version has a new design separating RV with 2,000 range and smaller 500-650 kg warhead. Accuracy is said to be 190 m. It mounts on a different MEL trailer. | Y
3235 | Ballistic Missiles | Shahab-3A and Shahab-3B | Variants |  | Variant 3 | Variant 3 |  | Shahab-C and D | Reports these are in testing. | Y
3236 | Ballistic Missiles | Shahab-3A and Shahab-3B | Variants |  | Variant 4 | Variant 4 |  | NODONG-A1 | A North Korean counterpart version of the Shahab-3B missile. | Y
3237 | Ballistic Missiles | Shahab-3A and Shahab-3B | Variants |  | Variant 5 | Variant 5 |  | Warhead options type | Nuclear, HE, Chemical, or Sub-Munitions | Y
3238 | Ballistic Missiles | Shahab-3A and Shahab-3B | Variants |  | Variant Note | Variant Note |  | Variants have used different trucks and trailer designs. |  | Y
3239 | Ballistic Missiles | Tochka-U | Automotive |  | Engine Power - (hp) | Engine Power | hp | 300 |  | Y
3240 | Ballistic Missiles | Tochka-U | Automotive |  | Engine Type | Engine Type |  | Diesel |  | Y
3241 | Ballistic Missiles | Tochka-U | Automotive |  | Range, Cruising - (km) | Range, Cruising | km | 650 |  | Y
3242 | Ballistic Missiles | Tochka-U | Automotive |  | Speed, Maximum Off-Road - (km/h) | Speed, Maximum Off-Road | km/h | 30 |  | Y
3243 | Ballistic Missiles | Tochka-U | Automotive |  | Speed, Maximum Road - (km/h) | Speed, Maximum Road | km/h | 60 |  | Y
3244 | Ballistic Missiles | Tochka-U | Automotive |  | Speed, Maximum Swim - (km/h) | Speed, Maximum Swim | km/h | 8 |  | Y
3245 | Ballistic Missiles | Tochka-U | Communications | Radio | Name | Name |  | R-123, R-124 on TEL |  | Y
3246 | Ballistic Missiles | Tochka-U | Fire Control System | Fire Control Computer | Type | Type |  | Automated fire control system can be used as the battle management system for a Reconnaissance- Strike Complex (RSC), or “Integrated Fires Command” (IFC), in concert with artillery and other reconnaissance and fires/strike assets. For IR-homing mode, computer loads target image from a satellite or UAV into the warhead. Thus, even when the GPS or satellite is jammed or weather causes interference, the reentry vehicle will find the target. |  | Y
3247 | Ballistic Missiles | Tochka-U | Launcher | Launcher Performance | Displacement Time - (min) | Displacement Time | min | 1.5 |  | Y
3248 | Ballistic Missiles | Tochka-U | Launcher | Launcher Performance | Emplace-Launch Time - (min) | Emplace |  | 16 |  | Y
3249 | Ballistic Missiles | Tochka-U | Launcher | Launcher Performance | Land Navigation | Land Navigation |  | GNSS for command |  | Y
3250 | Ballistic Missiles | Tochka-U | Launcher | Launcher Performance | Position Location System | Position Location System |  | Inertial with GNSS updates |  | Y
3251 | Ballistic Missiles | Tochka-U | Launcher | Launcher Performance | Time between Launches - (min) | Time between Launches | min | 40 |  | Y
3252 | Ballistic Missiles | Tochka-U | Munition | Munition 1 | Accuracy (m) | Accuracy | m | 5-10 IR-Homing, or passive radar homing; 10 without homing guidance. |  | Y
3253 | Ballistic Missiles | Tochka-U | Munition | Munition 1 | Combat Load, per launcher - (rds) | Combat Load, per launcher | rds | 1 |  | Y
3254 | Ballistic Missiles | Tochka-U | Munition | Munition 1 | Diameter - (mm) | Diameter | mm | 650 |  | Y
3255 | Ballistic Missiles | Tochka-U | Munition | Munition 1 | Fuze | Fuze Type |  | Laser proximity |  | Y
3256 | Ballistic Missiles | Tochka-U | Munition | Munition 1 | Guidance | Guidance |  | Inertial, with IR-Homing for Frag-HE. Other homing guidance for other munitions. |  | Y
3257 | Ballistic Missiles | Tochka-U | Munition | Munition 1 | Launch Method | Launch Method |  | Vertical launch |  | Y
3258 | Ballistic Missiles | Tochka-U | Munition | Munition 1 | Length - (m) | Length | m | 6.4 |  | Y
3259 | Ballistic Missiles | Tochka-U | Munition | Munition 1 | Maximum Launch Range - (km) | Maximum Launch Range | km | 120 |  | Y
3260 | Ballistic Missiles | Tochka-U | Munition | Munition 1 | Minimum Launch Range - (km) | Minimum Launch Range | km | 20 |  | Y
3261 | Ballistic Missiles | Tochka-U | Munition | Munition 1 | Name | Name |  | 9M79-1F/SS-21 Mod 3 |  | Y
3262 | Ballistic Missiles | Tochka-U | Munition | Munition 1 | Trajectory | Trajectory |  | Ballistic with non-ballistic boost phase fly-out, and re-entry maneuver for homing missiles |  | Y
3263 | Ballistic Missiles | Tochka-U | Munition | Munition 1 | Type | Type |  | Frag-HE |  | Y
3264 | Ballistic Missiles | Tochka-U | Munition | Munition 1 | Type | Type |  | Single-stage, solid-fuel |  | Y
3265 | Ballistic Missiles | Tochka-U | Munition | Munition 1 | Weight - (kg) | Weight | kg | 482 |  | Y
3266 | Ballistic Missiles | Tochka-U | Munition | Munition 1 | Weight - (kg) | Weight | kg | 2010 |  | Y
3267 | Ballistic Missiles | Tochka-U | Munition |  | Other | Other |  | Frag-HE, cluster munition (50 APAM-size submunitions). Other warheads claimed to be available are: FAE, ICM DPICM, nuclear (10 kt and 100 kt), EMP, and chemical. |  | Y
3268 | Ballistic Missiles | Tochka-U | Notes |  | Notes | Notes |  | System also represents other modern TBMS, which could threaten US Army forces. This is the tier 2 system for use in Hybrid Threat portrayal in army training simulations (see pg 1-5). In later Hybrid Threat time frames, (near term and mid-term); the Tochka-U improved will include other option, such as biological warfare and non-nuclear EMP warheads |  | Y
3269 | Ballistic Missiles | Tochka-U | Protection |  | Armor Protection | Armor Protection |  | None |  | Y
3270 | Ballistic Missiles | Tochka-U | Protection |  | NBC Protection | NBC Protection |  | Yes |  | Y
3271 | Ballistic Missiles | Tochka-U | System | Dimensions | Height, Radar TER down - (m) | Height, Radar TER down | m | 2.4 |  | Y
3272 | Ballistic Missiles | Tochka-U | System |  | Alternative Designation | Alternative Designation |  | System with 120 km was called the SS-21 Mod 2/9K79M (see VARIANTS). For Tier 2 use SS-21 Mod 3. |  | Y
3273 | Ballistic Missiles | Tochka-U | System |  | Countermeasures | Countermeasures |  | Off-road move to concealed launch point. Likely autonomous and passive operation at launch point. Non-ballistic trajectory on ascent conceals vehicle launch point location. APU for minimum IR/noise. Erect-to-Launch time: 15 sec. |  | Y
3274 | Ballistic Missiles | Tochka-U | System |  | Date of Introduction | Date of Introduction |  | 1989 for Tochka-U |  | Y
3275 | Ballistic Missiles | Tochka-U | System |  | Primary Components | Primary Components |  | Battery has 2 x TELs, 2 x 9T128-1 Transloaders, and a C2 vehicle. Rear support includes test vehicles, missile transporters, and maintenance vehicles. The system can also be linked into an Integrated Fires Command (IFC). A MET unit with end tray / RMS-radar and radiosonde balloons provides updated weather reports. |  | Y
3276 | Ballistic Missiles | Tochka-U | System |  | Proliferation | Proliferation |  | At least 3 countries Tochka-U. At least 11 countries all variants. |  | Y
3277 | Ballistic Missiles | Tochka-U | Transporter Erector Launcher | Dimensions | Length, Chassis Overall - (m) | Length, Chassis Overall | m | 9.5 |  | Y
3278 | Ballistic Missiles | Tochka-U | Transporter Erector Launcher | Dimensions | Width, Overall - (m) | Width, Overall | m | 2.8 |  | Y
3279 | Ballistic Missiles | Tochka-U | Transporter Erector Launcher |  | Chassis | Chassis |  | BAZ-5921 (6x6) |  | Y
3280 | Ballistic Missiles | Tochka-U | Transporter Erector Launcher |  | Crew - (ea) | Crew | ea | 3 |  | Y
3281 | Ballistic Missiles | Tochka-U | Transporter Erector Launcher |  | Name | Name |  | 9P129M-1 |  | Y
3282 | Ballistic Missiles | Tochka-U | Transporter Erector Launcher |  | Weight, Combat - (mt) | Weight, Combat | mt | 18.3 loaded |  | Y
3283 | Ballistic Missiles | Tochka-U | Variants |  | Variant 1 | Variant 1 |  | SS-21MOD 1/9K79M/Tochka | First fielded system in 1976, with 70-km range, 150 m CEP. | Y
3284 | Ballistic Missiles | Tochka-U | Variants |  | Variant 2 | Variant 2 |  | SS-21 MOD 2 | System with the 120-km 9M79M-F Frag-HE missile. CEP is 20-50 m. | Y
3285 | Ballistic Missiles | Tochka-U | Variants |  | Variant 3 | Variant 3 |  | Tochka-U/SS-21 MOD 3 | Improved system (see primary components) with TEL, Nav, and survey system and new missiles. They include 9M79-1F, the Tochka-R, and others (below). | Y
3286 | Ballistic Missiles | Tochka-U | Variants |  | Variant 4 | Variant 4 |  | Tochka-R | Missile for SS-21 mod 3 with ARM (anti-radiation homing missile), which launches on a non-ballistic trajectory, then targets radars. | Y
3287 | Ballistic Missiles | Tochka-U | Variants |  | Variant 5 | Variant 5 |  | Export Missile | An export missile can switch warheads between unitary Frag-HE and APAM cluster. There are reports of tests with 2-missile versions with 180-km range. | Y
3353 | Bridging Systems | PMM-2 | Automotive |  | Engine Name | Engine Name |  | V-64-4 V-12 |  | Y
3354 | Bridging Systems | PMM-2 | Automotive |  | Engine Power - (hp) | Engine Power | hp | 710 |  | Y
3355 | Bridging Systems | PMM-2 | Automotive |  | Engine Type | Engine Type |  | Diesel |  | Y
3356 | Bridging Systems | PMM-2 | Automotive |  | Fording Depth - (m) | Fording Depth | m | 1.2 |  | Y
3357 | Bridging Systems | PMM-2 | Automotive |  | Range, Cruising - (km) | Range, Cruising | km | 500 |  | Y
3358 | Bridging Systems | PMM-2 | Automotive |  | Speed, Maximum Off-Road - (km/h) | Speed, Maximum Off-Road | km/h | INA |  | Y
3359 | Bridging Systems | PMM-2 | Automotive |  | Speed, Maximum Road - (km/h) | Speed, Maximum Road | km/h | 55 |  | Y
3360 | Bridging Systems | PMM-2 | Automotive |  | Speed, Maximum Swim - (km/h) | Speed, Maximum Swim | km/h | INA |  | Y
3361 | Bridging Systems | PMM-2 | Automotive |  | Vertical Step - (m) | Vertical Step | m | 2.8 |  | Y
3362 | Bridging Systems | PMM-2 | Bridge |  | Capacity - (mt) | Capacity | mt | 42.5 |  | Y
3363 | Bridging Systems | PMM-2 | Bridge |  | Deck Length Opened One- (m) | Deck Length Opened One | m | 10 |  | Y
3364 | Bridging Systems | PMM-2 | Bridge |  | Deck Width Opened - (m) | Deck Width Opened | m | 4.2 |  | Y
3365 | Bridging Systems | PMM-2 | Bridge |  | Emplacement Time - (min) | Emplacement Time | min | 5 (est) |  | Y
3366 | Bridging Systems | PMM-2 | Bridge |  | Loading Ramps (2) width ea (m) | Loading Ramps (2) width ea | m | 5 |  | Y
3367 | Bridging Systems | PMM-2 | Bridge |  | Obstacle Gap - (m) | Obstacle Gap | m | 20 |  | Y
3368 | Bridging Systems | PMM-2 | Bridge |  | Type | Type |  | SP Ferry |  | Y
3369 | Bridging Systems | PMM-2 | Bridge |  | Variants | Variants |  | Amphibious Bridging System- Wheeled (ABS-W) |  | Y
3370 | Bridging Systems | PMM-2 | Communications | Radio | Name | Name |  | R-173 and R-134 |  | Y
3371 | Bridging Systems | PMM-2 | Notes |  | Notes | Notes |  | The PMM-2 replaces the GSP and has one main advantage as a ferry over the GSP: whereas two GSP half-ferries must be joined together to produce one ferry with a capacity of 50 metric tons, one PMM-2 can handle approximately the same capacity–eight PMM-2 vehicles can form eight separate ferries or four large ferries (85- ton capacity). The PMM-2 bears great similarity to the PTS-2 tracked amphibian, with its cab and boat-like bow. The chassis is similar to that of the MT-T artillery prime mover, with seven road wheels and four return rollers. When unfolded the PMM-2 creates a raft that can carry a main battle tank without further assistance or construction. While two systems can be combined to form an 85-ton capable ferry, the PMM-2 does not form float bridges. On top of the hull, the system has two large box pontoons carried one atop the other. They are hinged to hydraulically unfold to either side of the hull for water operations. Small tread way ramps are folded on the pontoons. The unfolded pontoons have wave deflectors, as well as ramps to expedite the loading and unloading of vehicles. Airdrop/air transportable: No. Minimum operating depth (m): 1.3. Ground clearance (m): .4. Approach angle: 25. Departure angle: 25 |  | Y
3372 | Bridging Systems | PMM-2 | System | Dimensions | Height, Overall - (m) | Height, Overall | m | 3.85 |  | Y
3373 | Bridging Systems | PMM-2 | System | Dimensions | Length, Overall - (m) | Length, Overall | m | 13.5 |  | Y
3374 | Bridging Systems | PMM-2 | System | Dimensions | Width, Overall - (m) | Width, Overall | m | 3.5 / 10.5 |  | Y
3375 | Bridging Systems | PMM-2 | System |  | Alternative Designation | Alternative Designation |  | None |  | Y
3376 | Bridging Systems | PMM-2 | System |  | Chassis | Chassis |  | Based on amphibious version of the Kharkov T-64 (same as MT-T transporter, PTS-2 tracked amphibian) |  | Y
3377 | Bridging Systems | PMM-2 | System |  | Crew - (ea) | Crew | ea | 3 |  | Y
3378 | Bridging Systems | PMM-2 | System |  | Date of Introduction | Date of Introduction |  | 1983 |  | Y
3379 | Bridging Systems | PMM-2 | System |  | Ground Pressure - (kg/cm2) | Ground Pressure | kg/cm2 | INA |  | Y
3380 | Bridging Systems | PMM-2 | System |  | Proliferation | Proliferation |  | At least four countries. |  | Y
3381 | Bridging Systems | PMM-2 | System |  | Troop Capacity - (ea) | Troop Capacity | ea | INA |  | Y
3382 | Bridging Systems | PMM-2 | System |  | Weight, Combat - (mt) | Weight, Combat | mt | 36 |  | Y
3383 | Bridging Systems | PMP | Automotive |  | Engine Name | Engine Name |  | V-64-4 V-12 |  | Y
3384 | Bridging Systems | PMP | Automotive |  | Engine Power - (hp) | Engine Power | hp | 710 |  | Y
3385 | Bridging Systems | PMP | Automotive |  | Engine Type | Engine Type |  | Diesel |  | Y
3386 | Bridging Systems | PMP | Automotive |  | Fording Depth - (m) | Fording Depth | m | 1.2 |  | Y
3387 | Bridging Systems | PMP | Automotive |  | Range, Cruising - (km) | Range, Cruising | km | 500 |  | Y
3388 | Bridging Systems | PMP | Automotive |  | Speed, Maximum Off-Road - (km/h) | Speed, Maximum Off-Road | km/h | INA |  | Y
3389 | Bridging Systems | PMP | Automotive |  | Speed, Maximum Road - (km/h) | Speed, Maximum Road | km/h | 55 |  | Y
3390 | Bridging Systems | PMP | Automotive |  | Speed, Maximum Swim - (km/h) | Speed, Maximum Swim | km/h | INA |  | Y
3391 | Bridging Systems | PMP | Automotive |  | Vertical Step - (m) | Vertical Step | m | 2.8 |  | Y
3392 | Bridging Systems | PMP | Bridge | Dimensions | Length - (m) | Length | m | 227 |  | Y
3393 | Bridging Systems | PMP | Bridge |  | Bridge/center | Bridge/center |  | 32 |  | Y
3394 | Bridging Systems | PMP | Bridge |  | Capacity/Load Class - (mt) | Capacity/Load Class | mt | 60 |  | Y
3395 | Bridging Systems | PMP | Bridge |  | Material | Material |  | SKhL-4 steel |  | Y
3396 | Bridging Systems | PMP | Bridge |  | Ramp/shore | Ramp/shore |  | 4 |  | Y
3397 | Bridging Systems | PMP | Bridge |  | Roadway Width - (m) | Roadway Width | m | 6.5 |  | Y
3398 | Bridging Systems | PMP | Bridge |  | Type | Type |  | Pontoon |  | Y
3399 | Bridging Systems | PMP | Bridge |  | Working Party | Working Party |  | Varies - approx. 65 for full bridge set. See raft assembly data. |  | Y
3400 | Bridging Systems | PMP | Communications | Radio | Name | Name |  | R-173 and R-134 |  | Y
3401 | Bridging Systems | PMP | Notes |  | Notes | Notes |  | The complete PMP ribbon bridge set consists of 32 center pontoons and 4 ramp pontoons, the normal bridge unit consists of a half-set (one complete bridge) made up of 16 center and 2 ramp pontoons. Each 4-section is launched from the KRAZ-255B. It automatically unfolds upon entering the water. The sections then lock in place to form a bridge unit 6.75 meters long and 8 meters wide. Normally, all the units are launched simultaneously. They join together parallel to the near shore to form a continuous roadway. The roadway then swings across the water obstacle; powerboats (6 per half-set) hold it in place on the designated centerline. Engineers can use the full 36- pontoon set to construct 227 meters of bridge. They may also configure it as 40- to 170-ton rafts. A half-set gives the capability to construct 119 meters of 60-ton bridge, 191 meters of 20-ton bridge, or rafts. Under ideal conditions assembly speeds of 7 meters of bridge per minute can result. This bridge can be built in streams with a velocity of up to 2 meters a second (approx. 7 km/h). Automatically unfolds upon entering the water. The sections then lock in place to form a bridge unit 6.75 meters long and 8 meters wide. Normally, all the units are launched simultaneously. They join together parallel to the near shore to form a continuous roadway. The roadway then swings across the water obstacle; powerboats (6 per half-set) hold it in place on the designated centerline. Engineers can use the full 36-pontoon set to construct 227 meters of bridge. They may also configure it as 40- to 170-ton rafts. A half-set gives the capability to construct 119 meters of 60-ton bridge, 191 meters of 20-ton bridge, or rafts. Under ideal conditions assembly speeds of 7 meters of bridge per minute can result. This bridge can be built in streams with a velocity of up to 2 meters a second (approx. 7 km/h). Bridge pontoons: weight (kg): 6,790. Length (m): unfolded: 6.75. Folded: 6.75. Width (m): unfolded: 8. Folded: 5. Depth unfolded (m): bow section: 9. Center section: 7. Folded: 2. Ramp pontoons. Weight (kg): 7,252. Length (m): unfolded: 5.6. Folded: 5.6. Width unfolded (m): river end: 7.3. Shore end: 7. Folded: 3.1. Raft assembly data. 40-ton raft-bridge pontoons: 2 overall deck length (m): 13.5. Assembly time (min): 8 working party (est.): 6. 60-ton raft-bridge pontoons: 3 overall deck length (m): 20.3. Assembly time (min): 10. Working party (est.): 9. 80-ton raft-bridge pontoons: 4. Overall deck length (m): 27. Assembly time (min): 12. Working party (est): 12. 110-ton raft-bridge ramp pontoon: 1 bridge pontoons: 5 overall deck length (m): 39.3. Assembly time (min): 15. Working party (est.): 18. 170-ton raft-bridge ramp pontoon: 1.bridge pontoons: 8. Overall deck length (m): 59.6. Assembly time (min): 15. Working party (est.): INA. Auxiliary equipment powerboats or tracked amphibians: 12. Launch sequence. 1. The travel locks are disengaged, the pontoon carrier backs to the edge of the water, brakes sharply, and then the pontoon slides over the carrier roller system into the water where it unfolds almost immediately. 2. The pontoon is then stiffened by activating six locking devices. 3. Once the pontoons have been launched and stiffened they are interconnected parallel to the near shore to form a continuous strip of roadway. 4. This roadway is then swung across the water obstacle and held in place by powerboats. Whenever possible the launching operations are done along a continuous shoreline permitting all pontoons to be launched at the same time. If necessary, the bridge can be built on a small frontage using the successive raft system. This slows construction time. Retrieval for retrieval the launch operation is reversed. The pontoon carrier backs to the water’s edge, an integral jib is unfolded from the truck bed, and two cables are strung from the winch (located behind the driver’s cab) through the jib pulleys, around the pontoon retrieving guides, and secured to the pontoon retrieval studs. The winch simultaneously folds and lifts the pontoon to the truck bed. The jib is then folded back into the truck bed, and the pontoon is winched over the roller system and secured. The whole procedure takes but a very few minutes. |  | Y
3402 | Bridging Systems | PMP | System | Dimensions | Height, Overall - (m) | Height, Overall | m | 3.85 |  | Y
3403 | Bridging Systems | PMP | System | Dimensions | Length, Overall - (m) | Length, Overall | m | 13.5 |  | Y
3404 | Bridging Systems | PMP | System | Dimensions | Width, Overall - (m) | Width, Overall | m | 3.5/10.5 |  | Y
3405 | Bridging Systems | PMP | System |  | Alternative Designation | Alternative Designation |  | Ribbon bridge |  | Y
3406 | Bridging Systems | PMP | System |  | Chassis | Chassis |  | KraZ-255B |  | Y
3407 | Bridging Systems | PMP | System |  | Crew - (ea) | Crew | ea | 3 |  | Y
3408 | Bridging Systems | PMP | System |  | Date of Introduction | Date of Introduction |  | 1961 |  | Y
3409 | Bridging Systems | PMP | System |  | Ground Pressure - (kg/cm2) | Ground Pressure | kg/cm2 | INA |  | Y
3410 | Bridging Systems | PMP | System |  | Proliferation | Proliferation |  | Over 20 countries. |  | Y
3411 | Bridging Systems | PMP | System |  | Troop Capacity - (ea) | Troop Capacity | ea | INA |  | Y
3412 | Bridging Systems | PMP | System |  | Weight, Combat - (mt) | Weight, Combat | mt | 36 |  | Y
3413 | Bridging Systems | TMM | Automotive |  | Engine Power - (hp) | Engine Power | hp | INA |  | Y
3414 | Bridging Systems | TMM | Automotive |  | Engine Type | Engine Type |  | INA |  | Y
3415 | Bridging Systems | TMM | Automotive |  | Fording Depth - (m) | Fording Depth | m | 1 |  | Y
3416 | Bridging Systems | TMM | Automotive |  | Range, Cruising - (km) | Range, Cruising | km | INA |  | Y
3417 | Bridging Systems | TMM | Automotive |  | Speed, Maximum Off-Road - (km/h) | Speed, Maximum Off-Road | km/h | INA |  | Y
3418 | Bridging Systems | TMM | Automotive |  | Speed, Maximum Road - (km/h) | Speed, Maximum Road | km/h | INA |  | Y
3419 | Bridging Systems | TMM | Automotive |  | Speed, Maximum Swim - (km/h) | Speed, Maximum Swim | km/h | INA |  | Y
3420 | Bridging Systems | TMM | Automotive |  | Vertical Step - (m) | Vertical Step | m | INA |  | Y
3421 | Bridging Systems | TMM | Bridge | Dimensions | Length - (m) | Length | m | 227 |  | Y
3422 | Bridging Systems | TMM | Bridge |  | Bridge/center | Bridge/center |  | INA |  | Y
3423 | Bridging Systems | TMM | Bridge |  | Capacity/Load Class - (mt) | Capacity/Load Class | mt | 60 |  | Y
3424 | Bridging Systems | TMM | Bridge |  | Material | Material |  | Low alloy steel |  | Y
3425 | Bridging Systems | TMM | Bridge |  | Ramp/shore | Ramp/shore |  | INA |  | Y
3426 | Bridging Systems | TMM | Bridge |  | Roadway Width - (m) | Roadway Width | m | 3.2-3.8 |  | Y
3427 | Bridging Systems | TMM | Bridge |  | Type | Type |  | Truck-mounted scissors |  | Y
3428 | Bridging Systems | TMM | Bridge |  | Variants | Variants |  | TMM-3: KrAZ-255B 6 x 6 improved bridgelaying mechanism. TMM-6: MAZ-543 8 × 8 truck with 17 m bridge spans (unfolded). |  | Y
3429 | Bridging Systems | TMM | Bridge |  | Working Party | Working Party |  | See Notes |  | Y
3430 | Bridging Systems | TMM | Communications | Radio | Name | Name |  | INA |  | Y
3431 | Bridging Systems | TMM | Notes |  | Notes | Notes |  | The TMM is a multiple-span, trestle-supported, scissors-type, treadway bridge. One bridge set comprises four10.5 meter, spans carried on, and launched from specially modified trucks. Spans fold in half for transport. Three of the spans have integral-mounted adjusted (1.7 to 3.2 meters) trestle legs, while the fourth (far-shore) span has none. During travel, the trestles can fold beneath the scissors plan. A launching girder mounted on the truck bed launches the TMM hydraulically over the tailgate. Assisted by winch cables and pulleys, the girder raises, unfolds, and emplaces the span with the folding trestle legs. If necessary the TMM can be laid underwater. This requires about 50% more emplacement time. Weight (kg): 4.24. Pier: (TMM on Kraz-255). Height (m): min: 1.7 max: 3.21. Ground area (m2/pier): 2.4. Weight (m): 1.15. Lowering method: cable release. Raising method: hand winch. Locking method: manual. Assembly data spans in set: 4. Length of 1 span (m): unfolded:10.5. Folded: 5.2. Total length of bridge (m): 42. Obstacle span (m): span: 9.4. Depth: 3. Roadway width (m): closed:3.2. Extended: 5.2. Assembly time (min): 20-40. 1 span: 8-15. 4 spans: 30-60. Recovery time (min): same as assembly. Working party: 3 per span/12 total. Launch sequence 1. Truck backs into position. 2. A hydraulic launching girder raises the folded span to the vertical position. 3. The span is straightened by a cable/winch system, and then is lowered with the integral trestle legs swinging into position. 4. Once the lowering operation is completed, the cables are disconnected, the launching girder is brought to travel position, and the truck moves off. |  | Y
3432 | Bridging Systems | TMM | System | Dimensions | Height, Overall - (m) | Height, Overall | m | 3.15 |  | Y
3433 | Bridging Systems | TMM | System | Dimensions | Length, Overall - (m) | Length, Overall | m | 9.3 |  | Y
3434 | Bridging Systems | TMM | System | Dimensions | Width, Overall - (m) | Width, Overall | m | 3.2 |  | Y
3435 | Bridging Systems | TMM | System |  | Alternative Designation | Alternative Designation |  | Mechanized Bridge, Scissors Bridge |  | Y
3436 | Bridging Systems | TMM | System |  | Chassis | Chassis |  | Modified KrAZ-214 (6 × 6), 7,000 kg, or KrAZ-255B (6 × 6), 7,500 kg, and KrAZ-260 trucks. |  | Y
3437 | Bridging Systems | TMM | System |  | Crew - (ea) | Crew | ea | See Notes |  | Y
3438 | Bridging Systems | TMM | System |  | Date of Introduction | Date of Introduction |  | 1964 |  | Y
3439 | Bridging Systems | TMM | System |  | Ground Pressure - (kg/cm2) | Ground Pressure | kg/cm2 | INA |  | Y
3440 | Bridging Systems | TMM | System |  | Proliferation | Proliferation |  | At least 20 countries. |  | Y
3441 | Bridging Systems | TMM | System |  | Troop Capacity - (ea) | Troop Capacity | ea | INA |  | Y
3442 | Bridging Systems | TMM | System |  | Weight, Combat - (mt) | Weight, Combat | mt | 19 |  | Y
3443 | C2 Vehicles | 1L245 | Automotive |  | Engine Type | Engine Type |  | YaMZ-238, 240hp diesel |  | Y
3444 | C2 Vehicles | 1L245 | Automotive |  | Fording Depth - (m) | Fording Depth | m | Amphibious |  | Y
3445 | C2 Vehicles | 1L245 | Automotive |  | Range, Cruising - (km) | Range, Cruising | km | 500 km |  | Y
3446 | C2 Vehicles | 1L245 | Automotive |  | Speed , Cross-Country - (km/h) | Speed , Average Cross-Country | km/h | INA |  | Y
3447 | C2 Vehicles | 1L245 | Automotive |  | Speed, Maximum Off-Road - (km/h) | Speed, Maximum Off-Road | km/h | 26 |  | Y
3448 | C2 Vehicles | 1L245 | Automotive |  | Speed, Maximum Road - (km/h) | Speed, Maximum Road | km/h | 60 |  | Y
3449 | C2 Vehicles | 1L245 | Automotive |  | Speed, Maximum Swim - (km/h) | Speed, Maximum Swim | km/h | 4.5 |  | Y
3450 | C2 Vehicles | 1L245 | Communications | Radio | Name | Name |  | Combat Net Radios Sets |  | Y
3451 | C2 Vehicles | 1L245 | Electronic Warfare | Jamming | Type | Type |  | Noise, Spot Programmed, Range Programmed, Interval Programmed |  | Y
3452 | C2 Vehicles | 1L245 | Electronic Warfare |  | Type | Type |  | Jamming |  | Y
3453 | C2 Vehicles | 1L245 | Notes |  | Notes | Notes |  | The 1L245 is mainly used to defeat airborne radar systems and JSTARS. However, it has the capability to and jam ground systems as well. |  | Y
3454 | C2 Vehicles | 1L245 | Protection |  | Protection | Protection |  | Against 5.56 ball 5.56, all- around |  | Y
3455 | C2 Vehicles | 1L245 | Radar | Radar Detection and Supression Range | Polarization of Signals Transmitted | Polarization of Signals Transmitted |  | Chaotic |  | Y
3456 | C2 Vehicles | 1L245 | Radar | Radar Detection and Supression Range | Range, Tactical Anti-Aircraft - (m) | Range, Tactical Anti-Air | m | 30 - 100 |  | Y
3457 | C2 Vehicles | 1L245 | Radar | Radar Detection and Supression Range | Reconnaissance Strike System - (km) | Reconnaissance Strike System | km | 80 - 200 |  | Y
3458 | C2 Vehicles | 1L245 | System | Dimensions | Height, Overall - (m) | Height, Overall | m | 3 |  | Y
3459 | C2 Vehicles | 1L245 | System | Dimensions | Length, Chassis Overall - (m) | Length, Chassis Overall | m | 7.26 |  | Y
3460 | C2 Vehicles | 1L245 | System | Dimensions | Width, Overall - (m) | Width, Overall | m | 2.85 |  | Y
3461 | C2 Vehicles | 1L245 | System | Transmitter | Frequency Range - (GHz) | Frequency Range | GHz | 8 to 18 |  | Y
3462 | C2 Vehicles | 1L245 | System | Transmitter | Output Power - (W) | Output Power | W | 1000 |  | Y
3463 | C2 Vehicles | 1L245 | System | Transmitter | Polarization of signals received | Polarization of signals received |  | Vertical and Horizontal |  | Y
3464 | C2 Vehicles | 1L245 | System | Transmitter | Polarization of signals received, Horizontal | Polarization of signals received, Horizontal |  | Yes |  | Y
3465 | C2 Vehicles | 1L245 | System | Transmitter | Polarization of signals received, Sector - (deg) | Polarization of signals received, Sector | deg | Combat operation (azimuth x elevation) 120 x 15 ECM with respect to the main radar 2 x 2 directional lobe of the reconnaissance strike system |  | Y
3466 | C2 Vehicles | 1L245 | System | Transmitter | Polarization of signals received, Vertical | Polarization of signals received, Vertical |  | Yes |  | Y
3467 | C2 Vehicles | 1L245 | System | Transmitter | Pulse linear-frequency modulated signals 1 – 20 MHz (µs) | Pulse linear |  | 1 to 25 |  | Y
3468 | C2 Vehicles | 1L245 | System | Transmitter | Simple pulse signals received and analyzed 0.25 – 10 khz (µs) | Simple pulse signals received and analyzed 0.25 – 10 khz | micro sec | 1 to 5 |  | Y
3469 | C2 Vehicles | 1L245 | System |  | Alternative Designation | Alternative Designation |  | Vstrecha, Ground-Based Weapons Control Radar Suppression System |  | Y
3470 | C2 Vehicles | 1L245 | System |  | Chassis | Chassis |  | MT-Lbu |  | Y
3471 | C2 Vehicles | 1L245 | System |  | Crew - (ea) | Crew | ea | 3 |  | Y
3472 | C2 Vehicles | 1L245 | System |  | Date of Introduction | Date of Introduction |  | 1979 |  | Y
3473 | C2 Vehicles | 1L245 | System |  | Proliferation | Proliferation |  | At least 2 countries |  | Y
3474 | C2 Vehicles | 1L245 | System |  | Weight, Combat - (mt) | Weight, Combat | mt | 15.7 |  | Y
3475 | C2 Vehicles | BMP-1KshM | Armament | Weapon 1 | Cailber/Length - (mm) | Cailber/Length | mm | 7.62 |  | Y
3476 | C2 Vehicles | BMP-1KshM | Armament | Weapon 1 | Combat Load - (rds) | Combat Load | rds | INA |  | Y
3477 | C2 Vehicles | BMP-1KshM | Armament | Weapon 1 | Elevation - (deg) | Elevation | deg | INA |  | Y
3478 | C2 Vehicles | BMP-1KshM | Armament | Weapon 1 | Fire on Move | Fire on Move |  | No |  | Y
3479 | C2 Vehicles | BMP-1KshM | Armament | Weapon 1 | Firing Ports | Firing Ports |  | None |  | Y
3480 | C2 Vehicles | BMP-1KshM | Armament | Weapon 1 | Loader Type | Loader Type |  | Belt-feed (100-RD Belts) |  | Y
3481 | C2 Vehicles | BMP-1KshM | Armament | Weapon 2 | Range, Maximum Aimed - (m) | Range, Maximum Aimed | m | 1500 |  | Y
3482 | C2 Vehicles | BMP-1KshM | Automotive |  | Engine Type | Engine Type |  | Diesel |  | Y
3483 | C2 Vehicles | BMP-1KshM | Automotive |  | Fording Depth - (m) | Fording Depth | m | Amphibious |  | Y
3484 | C2 Vehicles | BMP-1KshM | Automotive |  | Range, Cruising - (km) | Range, Cruising | km | 600 |  | Y
3485 | C2 Vehicles | BMP-1KshM | Automotive |  | Speed , Average Cross-Country - (km/h) | Speed , Average Cross-Country | km/h | INA |  | Y
3486 | C2 Vehicles | BMP-1KshM | Automotive |  | Speed, Maximum Off-Road - (km/h) | Speed, Maximum Off-Road | km/h | 40-45 |  | Y
3487 | C2 Vehicles | BMP-1KshM | Automotive |  | Speed, Maximum Road - (km/h) | Speed, Maximum Road | km/h | 65 |  | Y
3488 | C2 Vehicles | BMP-1KshM | Automotive |  | Speed, Maximum Swim - (km/h) | Speed, Maximum Swim | km/h | 7 |  | Y
3489 | C2 Vehicles | BMP-1KshM | Command |  | Command | Command |  | Normal Configuration For Rear Compartment Has 2 Officer Workstations And Two Radio Operator Consoles. |  | Y
3490 | C2 Vehicles | BMP-1KshM | Communications | Radio | Command Level | Command Level |  | Division, Regiment, Brigade And Battalion |  | Y
3491 | C2 Vehicles | BMP-1KshM | Communications | Radio | Communications Links | Communications Links |  | 1 to 12 |  | Y
3492 | C2 Vehicles | BMP-1KshM | Communications | Radio 1 | Frequency Band | Frequency Band |  | HF (Voice/Digital) |  | Y
3493 | C2 Vehicles | BMP-1KshM | Communications | Radio 1 | Frequency Range - (MHz) | Frequency Range | MHz | 1.5-30 |  | Y
3494 | C2 Vehicles | BMP-1KshM | Communications | Radio 1 | Name | Name |  | R-168-5kve |  | Y
3495 | C2 Vehicles | BMP-1KshM | Communications | Radio 1 | Range - (km) | Range | km | 10-300 R-168-5kve |  | Y
3496 | C2 Vehicles | BMP-1KshM | Communications | Radio 2 | Frequency Band | Frequency Band |  | VHF (Voice/Digital) |  | Y
3497 | C2 Vehicles | BMP-1KshM | Communications | Radio 2 | Frequency Range - (MHz) | Frequency Range | MHz | 30-108 |  | Y
3498 | C2 Vehicles | BMP-1KshM | Communications | Radio 2 | Name | Name |  | R-168-25ue |  | Y
3499 | C2 Vehicles | BMP-1KshM | Communications | Radio 2 | Range - (km) | Range | km | 20-40 R-168-25ue |  | Y
3500 | C2 Vehicles | BMP-1KshM | Communications | Radio 3 | Frequency Band | Frequency Band |  | VHF (Voice/Digital) R-168-100ue |  | Y
3501 | C2 Vehicles | BMP-1KshM | Communications | Radio 3 | Frequency Range - (MHz) | Frequency Range | MHz | 30-80 |  | Y
3502 | C2 Vehicles | BMP-1KshM | Communications | Radio 3 | Name | Name |  | R-168-100ue |  | Y
3503 | C2 Vehicles | BMP-1KshM | Communications | Radio 3 | Range - (km) | Range | km | 30-60 R-168-100ue |  | Y
3504 | C2 Vehicles | BMP-1KshM | Communications | Radio 4 | Frequency Band | Frequency Band |  | R-168-5UN(1)E |  | Y
3505 | C2 Vehicles | BMP-1KshM | Communications | Radio 4 | Frequency Range - (MHz) | Frequency Range | MHz | 30-108 R-168-5UN(1)E |  | Y
3506 | C2 Vehicles | BMP-1KshM | Communications | Radio 4 | Name | Name |  | R-168-5UN(1)E |  | Y
3507 | C2 Vehicles | BMP-1KshM | Communications | Radio 4 | Range - (km) | Range | km | 43398 |  | Y
3508 | C2 Vehicles | BMP-1KshM | Communications | Radio 5 | Frequency Band | Frequency Band |  | R-168-5kne |  | Y
3509 | C2 Vehicles | BMP-1KshM | Communications | Radio 5 | Frequency Band | Frequency Band |  | R-168-5kne |  | Y
3510 | C2 Vehicles | BMP-1KshM | Communications | Radio 5 | Frequency Range - (MHz) | Frequency Range | MHz | 1.5-30 |  | Y
3511 | C2 Vehicles | BMP-1KshM | Communications | Radio 5 | Range - (km) | Range | km | 10-40-300 |  | Y
3512 | C2 Vehicles | BMP-1KshM | Communications | Radio 6 | Frequency Range - (MHz) | Frequency Range | MHz | Data Exchange |  | Y
3513 | C2 Vehicles | BMP-1KshM | Communications | Radio 6 | Name | Name |  | R-438 Satellite Comms System |  | Y
3514 | C2 Vehicles | BMP-1KshM | Communications | Radio 6 | Range - (km) | Range | km | up to 5000 |  | Y
3515 | C2 Vehicles | BMP-1KshM | Communications |  | Intercoms | Intercoms |  | 2 |  | Y
3516 | C2 Vehicles | BMP-1KshM | Encryption |  | Masking Devices | Masking Devices |  | R-168mve |  | Y
3517 | C2 Vehicles | BMP-1KshM | Encryption |  | Security | Security |  | Encrypted, Frequency Hopping Spread Spectrum Transmission Capable, Electro Magnetic Pulse (EMP) Hardened. |  | Y
3518 | C2 Vehicles | BMP-1KshM | Encryption |  | Transmission Equipment | Transmission Equipment |  | E-9u Secure |  | Y
3519 | C2 Vehicles | BMP-1KshM | Munition | Munition All | Armor Penetration - (mm) | Armor Penetration | mm | 8 (Rha) At 500 M |  | Y
3520 | C2 Vehicles | BMP-1KshM | Munition | Munition All | Other | Other |  | Light Ball/Ball-T, Heavy Ball |  | Y
3521 | C2 Vehicles | BMP-1KshM | Munition | Munition All | Range, Maximum Effective, Anti-Aircraft - (m) | Range, Maximum Effective, Anti-Aircraft | m | INA |  | Y
3522 | C2 Vehicles | BMP-1KshM | Munition | Munition All | Range, Maximum Effective, Day - (m) | Range, Maximum Effective, Day | m | 1000 |  | Y
3523 | C2 Vehicles | BMP-1KshM | Munition | Munition All | Range, Maximum Effective, Night - (m) | Range, Maximum Effective, Night | m | INA |  | Y
3524 | C2 Vehicles | BMP-1KshM | Munition | Munition All | Range, Maximum Effective, On the Move - (m) | Range, Maximum Effective, On the Move | m | 400-500 |  | Y
3525 | C2 Vehicles | BMP-1KshM | Munition | Munition All | Type | Type |  | API, API-T |  | Y
3526 | C2 Vehicles | BMP-1KshM | Notes |  | Notes | Notes |  | For stationary long-range transmissions, Hawk Eye 10-meter folding discones masted antenna is removed from carrying case on right side of vehicle and inserted into antenna base, which extends forward from the turret. |  | Y
3527 | C2 Vehicles | BMP-1KshM | Radar | Antenna | Other | Other |  | VHF Discones Masted, HF Dipoles And 11-M Mast |  | Y
3528 | C2 Vehicles | BMP-1KshM | Radar | Antenna | Whip Antenna for Mobile Comms | Whip Antenna for Mobile Comms |  | 1 HF Whip, 3 Vhfwhips |  | Y
3529 | C2 Vehicles | BMP-1KshM | Sights | Night Sights | Available | Available |  | Yes |  | Y
3530 | C2 Vehicles | BMP-1KshM | Sights |  | Magnification | Magnification |  | INA |  | Y
3531 | C2 Vehicles | BMP-1KshM | Sights |  | Sighting Range - (m) | Sighting Range | m | 1500 |  | Y
3532 | C2 Vehicles | BMP-1KshM | Sights |  | Type | Type |  | INA |  | Y
3533 | C2 Vehicles | BMP-1KshM | System | Digital Navigation Monitor | Automated Networks | Automated Networks |  | Yes |  | Y
3534 | C2 Vehicles | BMP-1KshM | System | Digital Navigation Monitor | Emplacement Time - (min) | Emplacement Time | min | 2 to 3 |  | Y
3535 | C2 Vehicles | BMP-1KshM | System | Digital Navigation Monitor | Graphic Display | Graphic Display |  | Yes |  | Y
3536 | C2 Vehicles | BMP-1KshM | System | Digital Navigation Monitor | Type | Type |  | GLONASS |  | Y
3537 | C2 Vehicles | BMP-1KshM | System | Digital Navigation Monitor | Type | Type |  | Gyrocompass 1g11n |  | Y
3538 | C2 Vehicles | BMP-1KshM | System | Dimensions | Height, Overall - (m) | Height, Overall | m | 2.15 |  | Y
3539 | C2 Vehicles | BMP-1KshM | System | Dimensions | Length, Overall - (m) | Length, Overall | m | 6.74 |  | Y
3540 | C2 Vehicles | BMP-1KshM | System | Power | Rear Mounted Onboard Generator - (kw) | Rear Mounted Onboard Generator | kw | 5 |  | Y
3541 | C2 Vehicles | BMP-1KshM | System |  | Alternative Designation | Alternative Designation |  | "Potok"- 2 |  | Y
3542 | C2 Vehicles | BMP-1KshM | System |  | Chassis | Chassis |  | BMP-1 |  | Y
3543 | C2 Vehicles | BMP-1KshM | System |  | Crew - (ea) | Crew | ea | 1 Plus Vehicle / Staff Commander (Included Below) |  | Y
3544 | C2 Vehicles | BMP-1KshM | System |  | Date of Introduction | Date of Introduction |  | 1976 |  | Y
3545 | C2 Vehicles | BMP-1KshM | System |  | Ground Pressure - (kg/cm2) | Ground Pressure | kg/cm2 | 0.57 |  | Y
3546 | C2 Vehicles | BMP-1KshM | System |  | Options | Options |  | Spall Liners, Air Conditioning, And A More Powerful Engine |  | Y
3547 | C2 Vehicles | BMP-1KshM | System |  | Proliferation | Proliferation |  | Bulgaria, China, Czech Republic, Poland, And Sweden |  | Y
3548 | C2 Vehicles | BMP-1KshM | System |  | Troop Capacity - (ea) | Troop Capacity | ea | Staff 4-6 (Total Vehicle Capacity 5-7) |  | Y
3549 | C2 Vehicles | BMP-1KshM | System |  | Weight, Combat - (mt) | Weight, Combat | mt | 13.3 |  | Y
3550 | C2 Vehicles | BMP-1KshM | Variants |  | Variant 1 | Variant 1 |  | BMP-1ksh | Tier 2 System Rradios Include R-130 HF, R-107, R-111 VHF, R-123/173 VHF. | Y
3551 | C2 Vehicles | BMP-1KshM | Variants |  | Variant 2 | Variant 2 |  | Communications Transmission Platforms | CNR/HCLOS/WLAN/SATCOM/ Fiber Optics | Y
3582 | C2 Vehicles | Kushetka-B | Armament | Weapon 1 | Cailber/Length - (mm) | Cailber/Length | mm | 7.62 |  | Y
3583 | C2 Vehicles | Kushetka-B | Armament | Weapon 1 | Name | Name |  | PKM |  | Y
3584 | C2 Vehicles | Kushetka-B | Armament | Weapon 1 | Rate of Fire, Cyclic - (rd/min) | Rate of Fire, Cyclic | rd/min | 650, 2-10 round bursts |  | Y
3585 | C2 Vehicles | Kushetka-B | Armament | Weapon 1 | Rate of Fire, Practical - (rd/min) | Rate of Fire, Practical | rd/min | 250, 2-10 round bursts |  | Y
3586 | C2 Vehicles | Kushetka-B | Armament | Weapon 1 | Type | Type |  | Machine Gun |  | Y
3587 | C2 Vehicles | Kushetka-B | Armament | Weapon 2 | Loader Type | Loader Type |  | Belt-feed (100-rd belts) |  | Y
3588 | C2 Vehicles | Kushetka-B | Armament | Weapon 3 | Combat Load - (rds) | Combat Load | rds | INA |  | Y
3589 | C2 Vehicles | Kushetka-B | Armament | Weapon 4 | Elevation - (deg) | Elevation | deg | INA |  | Y
3590 | C2 Vehicles | Kushetka-B | Armament | Weapon 5 | Fire on Move | Fire on Move |  | Yes |  | Y
3591 | C2 Vehicles | Kushetka-B | Armament | Weapon 6 | Firing Ports | Firing Ports |  | Yes |  | Y
3592 | C2 Vehicles | Kushetka-B | Automotive |  | Engine Power - (hp) | Engine Power | hp | 260 |  | Y
3593 | C2 Vehicles | Kushetka-B | Automotive |  | Engine Type | Engine Type |  | Diesel |  | Y
3594 | C2 Vehicles | Kushetka-B | Automotive |  | Fording Depth - (m) | Fording Depth | m | Amphibious |  | Y
3595 | C2 Vehicles | Kushetka-B | Automotive |  | Range, Cruising - (km) | Range, Cruising | km | 600 |  | Y
3596 | C2 Vehicles | Kushetka-B | Automotive |  | Speed , Cross-Country - (km/h) | Speed , Average Cross-Country | km/h | UNK |  | Y
3597 | C2 Vehicles | Kushetka-B | Automotive |  | Speed, Maximum Off-Road - (km/h) | Speed, Maximum Off-Road | km/h | UNK |  | Y
3598 | C2 Vehicles | Kushetka-B | Automotive |  | Speed, Maximum Road - (km/h) | Speed, Maximum Road | km/h | UNK |  | Y
3599 | C2 Vehicles | Kushetka-B | Automotive |  | Speed, Maximum Swim - (km/h) | Speed, Maximum Swim | km/h | UNK |  | Y
3600 | C2 Vehicles | Kushetka-B | Command |  | Command | Command |  | Normal configuration for rear compartment has 2 officer workstations and two radio operator consoles. |  | Y
3601 | C2 Vehicles | Kushetka-B | Communications | Radio 1 | Frequency Band | Frequency Band |  | VHF |  | Y
3602 | C2 Vehicles | Kushetka-B | Communications | Radio 1 | Frequency Range - (MHz) | Frequency Range | MHz | 30-80 |  | Y
3603 | C2 Vehicles | Kushetka-B | Communications | Radio 1 | Name | Name |  | R-173M |  | Y
3604 | C2 Vehicles | Kushetka-B | Communications | Radio 1 | Range - (km) | Range | km | 20 |  | Y
3605 | C2 Vehicles | Kushetka-B | Communications | Radio 2 | Frequency Band | Frequency Band |  | VHF |  | Y
3606 | C2 Vehicles | Kushetka-B | Communications | Radio 2 | Frequency Range - (MHz) | Frequency Range | MHz | 30-75 |  | Y
3607 | C2 Vehicles | Kushetka-B | Communications | Radio 2 | Name | Name |  | R-171M |  | Y
3608 | C2 Vehicles | Kushetka-B | Communications | Radio 2 | Range - (km) | Range | km | 35-80 |  | Y
3609 | C2 Vehicles | Kushetka-B | Communications | Radio 3 | Frequency Band | Frequency Band |  | VHF |  | Y
3610 | C2 Vehicles | Kushetka-B | Communications | Radio 3 | Frequency Range - (MHz) | Frequency Range | MHz | 30-80 |  | Y
3611 | C2 Vehicles | Kushetka-B | Communications | Radio 3 | Name | Name |  | R-163-50, R-163 UP |  | Y
3612 | C2 Vehicles | Kushetka-B | Communications | Radio 3 | Range - (km) | Range | km | 20-60 |  | Y
3613 | C2 Vehicles | Kushetka-B | Communications | Radio 4 | Frequency Band | Frequency Band |  | HF/VHF |  | Y
3614 | C2 Vehicles | Kushetka-B | Communications | Radio 4 | Frequency Range - (MHz) | Frequency Range | MHz | 20-30 |  | Y
3615 | C2 Vehicles | Kushetka-B | Communications | Radio 4 | Name | Name |  | R-163-10V |  | Y
3616 | C2 Vehicles | Kushetka-B | Communications | Radio 4 | Range - (km) | Range | km | 10 to 30 |  | Y
3617 | C2 Vehicles | Kushetka-B | Communications | Radio 5 | Frequency Band | Frequency Band |  | R-163-1V |  | Y
3618 | C2 Vehicles | Kushetka-B | Munition | Munition All | Armor Penetration - (mm) | Armor Penetration | mm | 8 (RHA) at 500 m |  | Y
3619 | C2 Vehicles | Kushetka-B | Munition | Munition All | Range, Maximum Aimed - (m) | Range, Maximum Aimed | m | 1500 |  | Y
3620 | C2 Vehicles | Kushetka-B | Munition | Munition All | Range, Maximum Effective, Anti-Aircraft - (m) | Range, Maximum Effective, Anti-Aircraft | m | INA |  | Y
3621 | C2 Vehicles | Kushetka-B | Munition | Munition All | Range, Maximum Effective, Day - (m) | Range, Maximum Effective, Day | m | 1000 |  | Y
3622 | C2 Vehicles | Kushetka-B | Munition | Munition All | Range, Maximum Effective, Night - (m) | Range, Maximum Effective, Night | m | INA |  | Y
3623 | C2 Vehicles | Kushetka-B | Munition | Munition All | Range, Maximum Effective, On the Move - (m) | Range, Maximum Effective, On the Move | m | 400-500 |  | Y
3624 | C2 Vehicles | Kushetka-B | Munition | Munition All | Type | Type |  | API, API-T |  | Y
3625 | C2 Vehicles | Kushetka-B | Notes |  | Notes | Notes |  | The vehicle shares the same configuration as BMM medical vehicles and the 1V152/Kapustnik-B ACRV. Other less similar users of the UNSH/1KSH1 chassis include the BREM-K recovery vehicle and several radio and IW vehicles. |  | Y
3626 | C2 Vehicles | Kushetka-B | Protection |  | Armor, Turret Front - (mm) | Armor, Turret Front |  | Against 12.7-mm rounds |  | Y
3627 | C2 Vehicles | Kushetka-B | Protection |  | NBC Protection | NBC Protection |  | Collective |  | Y
3628 | C2 Vehicles | Kushetka-B | Protection |  | Smoke Equipment | Smoke Equipment |  | VEESS, 6 x 81-mm smoke grenade launchers |  | Y
3629 | C2 Vehicles | Kushetka-B | Sights | Night Sights | Available | Available |  | Yes |  | Y
3630 | C2 Vehicles | Kushetka-B | Sights |  | Magnification | Magnification |  | 1500 |  | Y
3631 | C2 Vehicles | Kushetka-B | Sights |  | Sighting Range - (m) | Sighting Range | m | INA |  | Y
3632 | C2 Vehicles | Kushetka-B | System | Dimensions | Height, Overall - (m) | Height, Overall | m | 2.63 |  | Y
3633 | C2 Vehicles | Kushetka-B | System | Dimensions | Length, Chassis Overall - (m) | Length, Chassis Overall | m | 7.65 |  | Y
3634 | C2 Vehicles | Kushetka-B | System | Dimensions | Width, Overall - (m) | Width, Overall | m | 2.9 |  | Y
3635 | C2 Vehicles | Kushetka-B | System |  | Alternative Designation | Alternative Designation |  | R-149BMR |  | Y
3636 | C2 Vehicles | Kushetka-B | System |  | Chassis | Chassis |  | K1Sh1 version UnSh wheeled 8 X 8 derived from BTR-80 |  | Y
3637 | C2 Vehicles | Kushetka-B | System |  | Crew - (ea) | Crew | ea | 1 plus vehicle/staff commander (included below) |  | Y
3638 | C2 Vehicles | Kushetka-B | System |  | Date of Introduction | Date of Introduction |  | 1990s |  | Y
3639 | C2 Vehicles | Kushetka-B | System |  | Proliferation | Proliferation |  | At least 1 country |  | Y
3640 | C2 Vehicles | Kushetka-B | System |  | Troop Capacity - (ea) | Troop Capacity | ea | Staff 4-6 (total vehicle capacity 5-7) |  | Y
3641 | C2 Vehicles | Kushetka-B | System |  | Weight, Combat - (mt) | Weight, Combat | mt | 13 (est) |  | Y
3718 | Combat Support Vehicles | RG-31 | Automotive |  | Engine Name | Engine Name |  | Mk 3 |  | Y
3719 | Combat Support Vehicles | RG-31 | Automotive |  | Engine Type | Engine Type |  | HR 694 Hi3, water-cooled, 6-cylinder, in-line diesel |  | Y
3720 | Combat Support Vehicles | RG-31 | Automotive |  | Fording Depth - (m) | Fording Depth | m | 0.91 (RG-31 Mk 5) w/o prep |  | Y
3721 | Combat Support Vehicles | RG-31 | Automotive |  | Range, Cruising - (km) | Range, Cruising | km | 805 (RG-31 Mk 5) |  | Y
3722 | Combat Support Vehicles | RG-31 | Automotive |  | Speed , Average Cross-Country - (km/h) | Speed , Average Cross-Country | km/h | INA |  | Y
3723 | Combat Support Vehicles | RG-31 | Automotive |  | Speed, Maximum Off-Road - (km/h) | Speed, Maximum Off-Road | km/h | INA |  | Y
3724 | Combat Support Vehicles | RG-31 | Automotive |  | Speed, Maximum Road - (km/h) | Speed, Maximum Road | km/h | 120 (RG-31 Mk 3) |  | Y
3725 | Combat Support Vehicles | RG-31 | Communications | Radio | Name | Name |  | LANDSEC VTR 3020 |  | Y
3726 | Combat Support Vehicles | RG-31 | Notes |  | Notes | Notes |  | Sources: Military Periscope. One of the early mine-protected vehicles used in Iraq. While basic model is unarmed & used to transport supplies, other versions can be armed with a variety of weapons including the Platt weapons station with 5.56-mm, 7.62-mm, or 12.7-mm MGS or MK-17 AGS. |  | Y
3727 | Combat Support Vehicles | RG-31 | Protection |  | Active Protection System | Active Protection System |  | Available (EMS) |  | Y
3728 | Combat Support Vehicles | RG-31 | Protection |  | Armor, Applique - (mm) | Armor, Applique | mm | Available (RG-31 Mk 6) |  | Y
3729 | Combat Support Vehicles | RG-31 | Protection |  | Armor, Explosive Reactive - (mm) | Armor, Explosive Reactive | mm | No |  | Y
3730 | Combat Support Vehicles | RG-31 | Protection |  | Armor, Turret Front - (mm) | Armor, Turret Front | mm | Against 5.56-mm rounds |  | Y
3731 | Combat Support Vehicles | RG-31 | Protection |  | NBC Protection | NBC Protection |  | No |  | Y
3732 | Combat Support Vehicles | RG-31 | Protection |  | Self-Entrenching Blade | Self-Entrenching Blade |  | No |  | Y
3733 | Combat Support Vehicles | RG-31 | Protection |  | Smoke Equipment | Smoke Equipment |  | No |  | Y
3734 | Combat Support Vehicles | RG-31 | Protection |  | Survivability Equipment | Survivability Equipment |  | Hull can withstand a double TM57 level mine explosion (14 kg of TNT) under any wheel or a single detonation (7 kg of TNT) under the central vehicle |  | Y
3735 | Combat Support Vehicles | RG-31 | System | Dimensions | Height, Overall - (m) | Height, Overall | m | 2.57 |  | Y
3736 | Combat Support Vehicles | RG-31 | System | Dimensions | Length, Chassis Overall - (m) | Length, Chassis Overall | m | 5.74 |  | Y
3737 | Combat Support Vehicles | RG-31 | System | Dimensions | Width, Overall - (m) | Width, Overall | m | 2.2 |  | Y
3738 | Combat Support Vehicles | RG-31 | System |  | Alternative Designation | Alternative Designation |  | Nyala, Charger |  | Y
3739 | Combat Support Vehicles | RG-31 | System |  | Crew - (ea) | Crew | ea | 2 |  | Y
3740 | Combat Support Vehicles | RG-31 | System |  | Date of Introduction | Date of Introduction |  | 1971 |  | Y
3741 | Combat Support Vehicles | RG-31 | System |  | Description | Description |  | 4 X 4 armored vehicle can carry up to 8 troops that protects the occupants from small-arms fire & mines/explosives |  | Y
3742 | Combat Support Vehicles | RG-31 | System |  | Ground Pressure - (kg/cm2) | Ground Pressure | kg/cm2 | INA |  | Y
3743 | Combat Support Vehicles | RG-31 | System |  | Proliferation | Proliferation |  | 3296+/7 countries |  | Y
3744 | Combat Support Vehicles | RG-31 | System |  | Weight, Combat - (mt) | Weight, Combat | mt | 8.4 |  | Y
3745 | Combat Support Vehicles | RG-31 | Variants | Variant 1 | Variant 1 | Name |  | RG-31 Mk 3 |  | Y
3745.1 | Combat Support Vehicles | RG-31 | Variants | Variant 1 |  | Height, Overall |  | 2.57 |  | Y
3745.2 | Combat Support Vehicles | RG-31 | Variants | Variant 1 |  | Length, Chassis Overall |  | 5.74 |  | Y
3745.3 | Combat Support Vehicles | RG-31 | Variants | Variant 1 |  | Width, Overall |  | 2.2 |  | Y
3745.4 | Combat Support Vehicles | RG-31 | Variants | Variant 1 |  | Weight, Combat |  | 8.4 |  | Y
3746 | Combat Support Vehicles | RG-31 | Variants | Variant 2 | Variant 2 | Name |  | RG-31 Quick Intervention Vehicle (Scorpion) |  | Y
3747 | Combat Support Vehicles | RG-31 | Variants | Variant 3 | Variant 3 | Name |  | RG-31 Mk 3 Ambulance |  | Y
3748 | Combat Support Vehicles | RG-31 | Variants | Variant 4 | Variant 4 | Name |  | RG-31 Mk 5EHM |  | Y
3748.1 | Combat Support Vehicles | RG-31 | Variants | Variant 4 |  | Height, Overall |  | 2.8 |  | Y
3748.2 | Combat Support Vehicles | RG-31 | Variants | Variant 4 |  | Length, Chassis Overall |  | 7 |  | Y
3748.3 | Combat Support Vehicles | RG-31 | Variants | Variant 4 |  | Width, Overall |  | 2.5 |  | Y
3748.4 | Combat Support Vehicles | RG-31 | Variants | Variant 4 |  | Weight, Combat |  | 8.4 (RG-31 Mk 3), 14.2 (RG-31 Mk 5), 18.6 (RG-31 Mk 5EHM) |  | Y
3749 | Combat Support Vehicles | RG-31 | Variants | Variant 5 | Variant 5 | Name |  | RG-31 Mk 5 |  | Y
3749.1 | Combat Support Vehicles | RG-31 | Variants | Variant 5 |  | Height, Overall |  | 2.72 |  | Y
3749.2 | Combat Support Vehicles | RG-31 | Variants | Variant 5 |  | Length, Chassis Overall |  | 6.6 |  | Y
3749.3 | Combat Support Vehicles | RG-31 | Variants | Variant 5 |  | Width, Overall |  | 2.48 |  | Y
3749.4 | Combat Support Vehicles | RG-31 | Variants | Variant 5 |  | Weight, Combat |  | 14.2 |  | Y
3750 | Combat Support Vehicles | RG-31 | Variants | Variant 5 | Variant 6 | Variant 6 |  | RG-31 Mk 6 |  | Y
4022 | Combat Support Vehicles | COBRA | Armament | Weapon 1 | Name | Name |  | M2HB |  | Y
4023 | Combat Support Vehicles | COBRA | Armament | Weapon 2 | Cailber/Length - (mm) | Cailber/Length | mm | 12.7 (.50 caliber) |  | Y
4024 | Combat Support Vehicles | COBRA | Armament | Weapon 3 | Type | Type |  | Machine Gun 1000 Rounds: Ball, Tracer, AP, API, API-T, AP Hardcore, Multipurpose, SLAP, SLAPT |  | Y
4025 | Combat Support Vehicles | COBRA | Automotive |  | Engine Type | Engine Type |  | General Motors V-8, water- cooled, turbo-charged diesel |  | Y
4026 | Combat Support Vehicles | COBRA | Automotive |  | Fording Depth - (m) | Fording Depth | m | Amphibious |  | Y
4027 | Combat Support Vehicles | COBRA | Automotive |  | Range, Cruising - (km) | Range, Cruising | km | 725 |  | Y
4028 | Combat Support Vehicles | COBRA | Automotive |  | Speed , Average Cross-Country - (km/h) | Speed , Average Cross-Country | km/h | INA |  | Y
4029 | Combat Support Vehicles | COBRA | Automotive |  | Speed , Maximum Off-Road - (km/h) | Speed , Maximum Off-Road | km/h | INA |  | Y
4030 | Combat Support Vehicles | COBRA | Automotive |  | Speed, Maximum Road - (km/h) | Speed, Maximum Road | km/h | 115 |  | Y
4031 | Combat Support Vehicles | COBRA | Automotive |  | Speed, Maximum Swim - (km/h) | Speed, Maximum Swim | km/h | 8 |  | Y
4032 | Combat Support Vehicles | COBRA | Communications | Radio | Name | Name |  | Aselsan 9661 |  | Y
4033 | Combat Support Vehicles | COBRA | Munition | Weapon 1 Munition All | Armor Penetration - (mm) | Armor Penetration | mm | 11 mm at 30° at 1500 m AP; 20 mm at 100 m Ball |  | Y
4034 | Combat Support Vehicles | COBRA | Munition | Weapon 1 Munition All | Combat Load - (rds) | Combat Load | rds | 1000 |  | Y
4035 | Combat Support Vehicles | COBRA | Munition | Weapon 1 Munition All | Muzzle Velocity - (m/s) | Muzzle Velocity | m/s | 890 M33 Ball; 1215 Tracer |  | Y
4036 | Combat Support Vehicles | COBRA | Munition | Weapon 1 Munition All | Range, Maximum Effective, Day - (m) | Range, Maximum Effective, Day | m | 1500 AP; 1500 Ball |  | Y
4037 | Combat Support Vehicles | COBRA | Munition | Weapon 1 Munition All | Range, Maximum Effective, Night - (m) | Range, Maximum Effective, Night | m | 1200 AP; 1200 Ball |  | Y
4038 | Combat Support Vehicles | COBRA | Munition | Weapon 1 Munition All | Type | Type |  | Ball, Tracer, AP, API, API-T, AP Hardcore, Multipurpose, SLAP, SLAPT |  | Y
4039 | Combat Support Vehicles | COBRA | Notes |  | Notes | Notes |  | Sources: 2014 WEG and Military Periscope. The number of Cobras operational worldwide is more numerous than listed as most countries that have them have not released their on-hand figures. |  | Y
4040 | Combat Support Vehicles | COBRA | Protection |  | Active Protection System | Active Protection System |  | No |  | Y
4043 | Combat Support Vehicles | COBRA | Protection |  | Armor, Turret Front - (mm) | Armor, Turret Front | mm | INA (against 7.62-mm rounds) |  | Y
4044 | Combat Support Vehicles | COBRA | Protection |  | NBC Protection | NBC Protection |  | Yes |  | Y
4045 | Combat Support Vehicles | COBRA | Protection |  | Self-Entrenching Blade | Self-Entrenching Blade |  | No |  | Y
4046 | Combat Support Vehicles | COBRA | Protection |  | Smoke Equipment | Smoke Equipment |  | Smoke grenade launchers |  | Y
4047 | Combat Support Vehicles | COBRA | Protection |  | Survivability Equipment | Survivability Equipment |  | Electrical self-recovery winch; fire suppression system |  | Y
4048 | Combat Support Vehicles | COBRA | System | Dimensions | Height, Overall - (m) | Height, Overall | m | 2.10 (cabin top) |  | Y
4049 | Combat Support Vehicles | COBRA | System | Dimensions | Length, Chassis Overall - (m) | Length, Chassis Overall | m | 5.0 (5.23 with winch) |  | Y
4050 | Combat Support Vehicles | COBRA | System | Dimensions | Width, Overall - (m) | Width, Overall | m | 2.2 |  | Y
4051 | Combat Support Vehicles | COBRA | System |  | Alternative Designation | Alternative Designation |  | None |  | Y
4052 | Combat Support Vehicles | COBRA | System |  | Crew - (ea) | Crew | ea | 2 |  | Y
4053 | Combat Support Vehicles | COBRA | System |  | Date of Introduction | Date of Introduction |  | 1998 |  | Y
4054 | Combat Support Vehicles | COBRA | System |  | Description | Description |  | 4 X 4 light armored personnel carrier can carry up to 10 troops besides the crew; 4 side doors, rear door, & 2 roof hatches; 3 firing ports on each side of vehicle & 1 in rear door |  | Y
4055 | Combat Support Vehicles | COBRA | System |  | Ground Pressure - (kg/cm2) | Ground Pressure | kg/cm2 | INA |  | Y
4056 | Combat Support Vehicles | COBRA | System |  | Proliferation | Proliferation |  | Azebaijan, Bahrain, Bangladesh, Georgia, Iraq, Kazakhstan, Maldives, Mauritania, Nigeria, Pakistan, Saudi Arabia, Slovenia, Turkey, UAE |  | Y
4057 | Combat Support Vehicles | COBRA | System |  | Weight, Combat - (mt) | Weight, Combat | mt | 6.2 |  | Y
4058 | Combat Support Vehicles | COBRA | Variants |  | Variant 1 | Variant 1 |  | APC |  | Y
4059 | Combat Support Vehicles | COBRA | Variants |  | Variant 10 | Variant 10 |  | Cobra Amphibious Vehicle |  | Y
4060 | Combat Support Vehicles | COBRA | Variants |  | Variant 11 | Variant 11 |  | NBC Reconnaissance Vehicle |  | Y
4061 | Combat Support Vehicles | COBRA | Variants |  | Variant 2 | Variant 2 |  | Armored Reconnaissance |  | Y
4062 | Combat Support Vehicles | COBRA | Variants |  | Variant 3 | Variant 3 |  | Vehicle |  | Y
4063 | Combat Support Vehicles | COBRA | Variants |  | Variant 4 | Variant 4 |  | Armored C2 Vehicle |  | Y
4064 | Combat Support Vehicles | COBRA | Variants |  | Variant 5 | Variant 5 |  | Armored Ambulance |  | Y
4065 | Combat Support Vehicles | COBRA | Variants |  | Variant 6 | Variant 6 |  | TOW Missile Carrier |  | Y
4066 | Combat Support Vehicles | COBRA | Variants |  | Variant 7 | Variant 7 |  | Cobra EOD Vehicle |  | Y
4067 | Combat Support Vehicles | COBRA | Variants |  | Variant 8 | Variant 8 |  | Cobra Reconnaissance/Surveillance Vehicle |  | Y
4068 | Combat Support Vehicles | COBRA | Variants |  | Variant 9 | Variant 9 |  | Cobra Twin-Turret |  | Y
4106 | Combat Support Vehicles | DINGO | Armament | Weapon 1 | Cailber/Length - (mm) | Cailber/Length | mm | 7.62 |  | Y
4107 | Combat Support Vehicles | DINGO | Armament | Weapon 1 | Name | Name |  | Rheinmetall |  | Y
4108 | Combat Support Vehicles | DINGO | Armament | Weapon 1 | Type | Type |  | Machine Gun |  | Y
4109 | Combat Support Vehicles | DINGO | Automotive |  | Engine Power - (hp) | Engine Power | hp | 215 |  | Y
4110 | Combat Support Vehicles | DINGO | Automotive |  | Engine Type | Engine Type |  | PS/EAS transmission |  | Y
4111 | Combat Support Vehicles | DINGO | Automotive |  | Fording Depth - (m) | Fording Depth | m | 1 |  | Y
4112 | Combat Support Vehicles | DINGO | Automotive |  | Range, Cruising - (km) | Range, Cruising | km | 1000 (700-Large volume) |  | Y
4113 | Combat Support Vehicles | DINGO | Automotive |  | Speed , Average Cross-Country - (km/h) | Speed , Average Cross-Country | km/h | INA |  | Y
4114 | Combat Support Vehicles | DINGO | Automotive |  | Speed , Maximum Off-Road - (km/h) | Speed , Maximum Off-Road | km/h | INA |  | Y
4115 | Combat Support Vehicles | DINGO | Automotive |  | Speed, Maximum Road - (km/h) | Speed, Maximum Road | km/h | 100 |  | Y
4116 | Combat Support Vehicles | DINGO | Communications | Radio | Name | Name |  | INA (As needed by customer) |  | Y
4117 | Combat Support Vehicles | DINGO | Munition | Weapon 1 Munition All | Armor Penetration - (mm) | Armor Penetration | mm | INA |  | Y
4118 | Combat Support Vehicles | DINGO | Munition | Weapon 1 Munition All | Range, Maximum Effective, Day - (m) | Range, Maximum Effective, Day | m | 1500 |  | Y
4119 | Combat Support Vehicles | DINGO | Munition | Weapon 1 Munition All | Range, Maximum Effective, Night - (m) | Range, Maximum Effective, Night | m | INA |  | Y
4120 | Combat Support Vehicles | DINGO | Munition | Weapon 1 Munition All | Type | Type |  | Ball, Tracer, AP, API, API-T, AP Hardcore, Multipurpose, SLAP, SLAPT |  | Y
4121 | Combat Support Vehicles | DINGO | Notes |  | Notes | Notes |  | Sources: 2014 WEG and Military Periscope. Other variants can mount a 12.7-mm machine gun or the 40- mm automatic grenade launcher. |  | Y
4122 | Combat Support Vehicles | DINGO | Protection |  | Active Protection System | Active Protection System |  | INA |  | Y
4123 | Combat Support Vehicles | DINGO | Protection |  | Armor, Applique - (mm) | Armor, Applique | mm | INA |  | Y
4124 | Combat Support Vehicles | DINGO | Protection |  | Armor, Explosive Reactive - (mm) | Armor, Explosive Reactive | mm | INA |  | Y
4125 | Combat Support Vehicles | DINGO | Protection |  | Armor, Turret Front - (mm) | Armor, Turret Front | mm | Against hand-hand weapons & artillery fragments to 155-mm |  | Y
4126 | Combat Support Vehicles | DINGO | Protection |  | NBC Protection | NBC Protection |  | Yes |  | Y
4127 | Combat Support Vehicles | DINGO | Protection |  | Self-Entrenching Blade | Self-Entrenching Blade |  | No |  | Y
4128 | Combat Support Vehicles | DINGO | Protection |  | Smoke Equipment | Smoke Equipment |  | INA |  | Y
4129 | Combat Support Vehicles | DINGO | Protection |  | Survivability Equipment | Survivability Equipment |  | Double hull against fragments & internal belly pan against mines |  | Y
4130 | Combat Support Vehicles | DINGO | System | Dimensions | Height, Overall - (m) | Height, Overall | m | 2.6 |  | Y
4131 | Combat Support Vehicles | DINGO | System | Dimensions | Length, Chassis Overall - (m) | Length, Chassis Overall | m | 5.5 |  | Y
4132 | Combat Support Vehicles | DINGO | System | Dimensions | Width, Overall - (m) | Width, Overall | m | 2.4 |  | Y
4133 | Combat Support Vehicles | DINGO | System |  | Alternative Designation | Alternative Designation |  | Multi-Purpose Protected Vehicle (MPPV) (Belgium) |  | Y
4134 | Combat Support Vehicles | DINGO | System |  | Crew - (ea) | Crew | ea | 2 |  | Y
4135 | Combat Support Vehicles | DINGO | System |  | Date of Introduction | Date of Introduction |  | 2004 |  | Y
4136 | Combat Support Vehicles | DINGO | System |  | Description | Description |  | Modular design 4 X 4 APC with space for 6 soldiers; 4 sides doors with rear storage area; no firing ports |  | Y
4137 | Combat Support Vehicles | DINGO | System |  | Ground Pressure - (kg/cm2) | Ground Pressure | kg/cm2 | INA |  | Y
4138 | Combat Support Vehicles | DINGO | System |  | Proliferation | Proliferation |  | German, Belgium, Luxembourg, AUstria, Czech Republic, Norway, Iraq, Qatar |  | Y
4139 | Combat Support Vehicles | DINGO | System |  | Weight, Combat - (mt) | Weight, Combat | mt | 12.5 + payload |  | Y
4140 | Combat Support Vehicles | DINGO | Variants |  | Variant 1 | Variant 1 |  | Dingo 2 Short |  | Y
4141 | Combat Support Vehicles | DINGO | Variants |  | Variant 10 | Variant 10 |  | Dingo 2 GSI |  | Y
4142 | Combat Support Vehicles | DINGO | Variants |  | Variant 11 | Variant 11 |  | Dingo 2 ARV |  | Y
4143 | Combat Support Vehicles | DINGO | Variants |  | Variant 2 | Variant 2 |  | Dingo 2 Long |  | Y
4144 | Combat Support Vehicles | DINGO | Variants |  | Variant 3 | Variant 3 |  | Dingo 2 Large Volume |  | Y
4145 | Combat Support Vehicles | DINGO | Variants |  | Variant 4 | Variant 4 |  | Dingo HD |  | Y
4146 | Combat Support Vehicles | DINGO | Variants |  | Variant 5 | Variant 5 |  | Dingo 2 NBC |  | Y
4147 | Combat Support Vehicles | DINGO | Variants |  | Variant 6 | Variant 6 |  | Dingo 2 GSR |  | Y
4148 | Combat Support Vehicles | DINGO | Variants |  | Variant 7 | Variant 7 |  | Dingo 2 Patrol |  | Y
4149 | Combat Support Vehicles | DINGO | Variants |  | Variant 8 | Variant 8 |  | Dingo 2 Ambulance |  | Y
4150 | Combat Support Vehicles | DINGO | Variants |  | Variant 9 | Variant 9 |  | Dingo 2 Pick Up |  | Y
4151 | Combat Support Vehicles | GEAR UP | Armament | Weapon 1 | Cailber/Length - (mm) | Cailber/Length | mm | 7.62 |  | Y
4152 | Combat Support Vehicles | GEAR UP | Armament | Weapon 1 | Name | Name |  | PKT |  | Y
4153 | Combat Support Vehicles | GEAR UP | Armament | Weapon 1 | Type | Type |  | Machine Gun |  | Y
4154 | Combat Support Vehicles | GEAR UP | Armament | Weapon 2 | Cailber/Length - (mm) | Cailber/Length | mm | 12.7 |  | Y
4155 | Combat Support Vehicles | GEAR UP | Armament | Weapon 2 | Name | Name |  | DShK (Degtyaryov-Shpagin Large-Caliber |  | Y
4156 | Combat Support Vehicles | GEAR UP | Armament | Weapon 2 | Type | Type |  | DShK Machine Gun |  | Y
4157 | Combat Support Vehicles | GEAR UP | Armament | Weapon 3 | Cailber/Length - (mm) | Cailber/Length | mm | 30 |  | Y
4158 | Combat Support Vehicles | GEAR UP | Armament | Weapon 3 | Name | Name |  | AGS-17 |  | Y
4159 | Combat Support Vehicles | GEAR UP | Armament | Weapon 3 | Type | Type |  | Automatic grenade launcher |  | Y
4160 | Combat Support Vehicles | GEAR UP | Armament | Weapon 4 | Cailber/Length - (mm) | Cailber/Length | mm | 135 |  | Y
4161 | Combat Support Vehicles | GEAR UP | Armament | Weapon 4 | Name | Name |  | AT-5B (Konkurs-M/9P135M2) |  | Y
4162 | Combat Support Vehicles | GEAR UP | Armament | Weapon 4 | Type | Type |  | ATGM-SACLOS |  | Y
4163 | Combat Support Vehicles | GEAR UP | Automotive |  | Engine Power - (hp) | Engine Power | hp | 45 |  | Y
4164 | Combat Support Vehicles | GEAR UP | Automotive |  | Engine Type | Engine Type |  | 2-cylinder, 4-cycle gasoline |  | Y
4165 | Combat Support Vehicles | GEAR UP | Automotive |  | Fording Depth - (m) | Fording Depth | m | float capable |  | Y
4166 | Combat Support Vehicles | GEAR UP | Automotive |  | Range, Cruising - (km) | Range, Cruising | km | 240 |  | Y
4167 | Combat Support Vehicles | GEAR UP | Automotive |  | Speed , Average Cross-Country - (km/h) | Speed , Average Cross-Country | km/h | INA |  | Y
4168 | Combat Support Vehicles | GEAR UP | Automotive |  | Speed , Maximum Off-Road - (km/h) | Speed , Maximum Off-Road | km/h | INA |  | Y
4169 | Combat Support Vehicles | GEAR UP | Automotive |  | Speed, Maximum Road - (km/h) | Speed, Maximum Road | km/h | 105 |  | Y
4170 | Combat Support Vehicles | GEAR UP | Communications | Radio | Name | Name |  | INA |  | Y
4171 | Combat Support Vehicles | GEAR UP | Munition | Weapon 1 Munition All | Armor Penetration - (mm) | Armor Penetration | mm | INA |  | Y
4172 | Combat Support Vehicles | GEAR UP | Munition | Weapon 1 Munition All | Muzzle Velocity - (m/s) | Muzzle Velocity | m/s | 830 |  | Y
4173 | Combat Support Vehicles | GEAR UP | Munition | Weapon 1 Munition All | Range, Maximum Effective, Day - (m) | Range, Maximum Effective, Day | m | 1500 |  | Y
4174 | Combat Support Vehicles | GEAR UP | Munition | Weapon 1 Munition All | Range, Maximum Effective, Night - (m) | Range, Maximum Effective, Night | m | 1000 |  | Y
4175 | Combat Support Vehicles | GEAR UP | Munition | Weapon 1 Munition All | Type | Type |  | INA |  | Y
4176 | Combat Support Vehicles | GEAR UP | Munition | Weapon 1 Munition All | Type | Type |  | Tracer, AP, API, Incendiary |  | Y
4177 | Combat Support Vehicles | GEAR UP | Munition | Weapon 2 Munition All | Armor Penetration - (mm) | Armor Penetration | mm | INA |  | Y
4178 | Combat Support Vehicles | GEAR UP | Munition | Weapon 2 Munition All | Combat Load - (rds) | Combat Load | rds | INA |  | Y
4179 | Combat Support Vehicles | GEAR UP | Munition | Weapon 2 Munition All | Muzzle Velocity - (m/s) | Muzzle Velocity | m/s | 850 |  | Y
4180 | Combat Support Vehicles | GEAR UP | Munition | Weapon 2 Munition All | Range, Maximum Effective - (m) | Range, Maximum Effective | m | 2000 |  | Y
4181 | Combat Support Vehicles | GEAR UP | Munition | Weapon 2 Munition All | Type | Type |  | INA |  | Y
4182 | Combat Support Vehicles | GEAR UP | Munition | Weapon 3 Munition All | Armor Penetration - (mm) | Armor Penetration | mm | INA |  | Y
4183 | Combat Support Vehicles | GEAR UP | Munition | Weapon 3 Munition All | Combat Load - (rds) | Combat Load | rds | INA |  | Y
4184 | Combat Support Vehicles | GEAR UP | Munition | Weapon 3 Munition All | Muzzle Velocity - (m/s) | Muzzle Velocity | m/s | 185, 200 |  | Y
4185 | Combat Support Vehicles | GEAR UP | Munition | Weapon 3 Munition All | Range, Maximum Effective - (m) | Range, Maximum Effective | m | 1700 |  | Y
4186 | Combat Support Vehicles | GEAR UP | Munition | Weapon 3 Munition All | Type | Type |  | INA |  | Y
4187 | Combat Support Vehicles | GEAR UP | Munition | Weapon 4 Munition All | Armor Penetration - (mm) | Armor Penetration | mm | 750-800 (RHA) |  | Y
4188 | Combat Support Vehicles | GEAR UP | Munition | Weapon 4 Munition All | Muzzle Velocity - (m/s) | Muzzle Velocity | m/s | 200 |  | Y
4189 | Combat Support Vehicles | GEAR UP | Munition | Weapon 4 Munition All | Range, Maximum Effective - (m) | Range, Maximum Effective | m | 4000 |  | Y
4190 | Combat Support Vehicles | GEAR UP | Munition | Weapon 4 Munition All | Range, Minimum Effective - (m) | Range, Minimum Effective | m | 70 |  | Y
4191 | Combat Support Vehicles | GEAR UP | Munition | Weapon 4 Munition All | Type | Type |  | INA |  | Y
4192 | Combat Support Vehicles | GEAR UP | Munition | Weapon 4 Munition All | Type | Type |  | INA |  | Y
4193 | Combat Support Vehicles | GEAR UP | Notes |  | Notes | Notes |  | Sources: 2014 WEG. This motorcycle is derived from the German BMW motorcycle design from World War II. There are civilian versions of this motorcycle such as the solo and tourist, both without a side car, and the sportsman with a sidecar. Motorcycles can be used by airborne units, especially infantry; snipers; security personnel; reconnaissance elements, anti-tank teams, liaison officers, Signal units, and other units. The sidecar can be removed. (Pictures from 2014 WEG) |  | Y
4194 | Combat Support Vehicles | GEAR UP | Protection |  | Active Protection System | Active Protection System |  | No |  | Y
4195 | Combat Support Vehicles | GEAR UP | Protection |  | Armor, Applique - (mm) | Armor, Applique | mm | No |  | Y
4196 | Combat Support Vehicles | GEAR UP | Protection |  | Armor, Explosive Reactive - (mm) | Armor, Explosive Reactive | mm | No |  | Y
4197 | Combat Support Vehicles | GEAR UP | Protection |  | NBC Protection | NBC Protection |  | No |  | Y
4198 | Combat Support Vehicles | GEAR UP | Protection |  | Protection | Protection |  | INA |  | Y
4199 | Combat Support Vehicles | GEAR UP | Protection |  | Self-Entrenching Blade | Self-Entrenching Blade |  | No |  | Y
4200 | Combat Support Vehicles | GEAR UP | Protection |  | Smoke Equipment | Smoke Equipment |  | No |  | Y
4201 | Combat Support Vehicles | GEAR UP | Protection |  | Survivability Equipment | Survivability Equipment |  | INA |  | Y
4202 | Combat Support Vehicles | GEAR UP | System | Dimensions | Height, Overall - (m) | Height, Overall | m | 1.1 |  | Y
4203 | Combat Support Vehicles | GEAR UP | System | Dimensions | Length, Chassis Overall - (m) | Length, Chassis Overall | m | 2.56 |  | Y
4204 | Combat Support Vehicles | GEAR UP | System | Dimensions | Width, Overall - (m) | Width, Overall | m | 1.7 |  | Y
4205 | Combat Support Vehicles | GEAR UP | System |  | Alternative Designation | Alternative Designation |  | IMZ-8.107, IMZ-8.103 |  | Y
4206 | Combat Support Vehicles | GEAR UP | System |  | Crew - (ea) | Crew | ea | 2 |  | Y
4207 | Combat Support Vehicles | GEAR UP | System |  | Date of Introduction | Date of Introduction |  | By 1999 |  | Y
4208 | Combat Support Vehicles | GEAR UP | System |  | Description | Description |  | Motorcycle with optional sidecar. |  | Y
4209 | Combat Support Vehicles | GEAR UP | System |  | Ground Pressure - (kg/cm2) | Ground Pressure | kg/cm2 | INA |  | Y
4210 | Combat Support Vehicles | GEAR UP | System |  | Proliferation | Proliferation |  | Australia, Belgium, Brazil, Egypt, Finland, France, Germany, Greece, Iceland, Iran, Uruguay, Netherlands, Norway, Paraguay, South Africa, Spain, Sweden, UK, US |  | Y
4211 | Combat Support Vehicles | GEAR UP | System |  | Weight, Combat - (mt) | Weight, Combat | mt | 315 |  | Y
4212 | Combat Support Vehicles | GEAR UP | Variants |  | Variant 1 | Variant 1 |  | NM3-8.107 |  | Y
4213 | Combat Support Vehicles | GEAR UP | Variants |  | Variant 2 | Variant 2 |  | Chang Jiang 750 |  | Y
4349 | Combat Support Vehicles | SUPACAT | Armament | Weapon 1 | Cailber/Length - (mm) | Cailber/Length | mm | 7.62 |  | Y
4350 | Combat Support Vehicles | SUPACAT | Armament | Weapon 1 | Name | Name |  | PKT |  | Y
4351 | Combat Support Vehicles | SUPACAT | Armament | Weapon 1 | Type | Type |  | PKT machine gun |  | Y
4352 | Combat Support Vehicles | SUPACAT | Automotive |  | Engine Name | Engine Name |  | VW ADE |  | Y
4353 | Combat Support Vehicles | SUPACAT | Automotive |  | Engine Type | Engine Type |  | Turbo-charged diesel |  | Y
4354 | Combat Support Vehicles | SUPACAT | Automotive |  | Fording Depth - (m) | Fording Depth | m | Amphibious |  | Y
4355 | Combat Support Vehicles | SUPACAT | Automotive |  | Range, Cruising - (km) | Range, Cruising | km | INA |  | Y
4356 | Combat Support Vehicles | SUPACAT | Automotive |  | Speed , Average Cross-Country - (km/h) | Speed , Average Cross-Country | km/h | INA |  | Y
4357 | Combat Support Vehicles | SUPACAT | Automotive |  | Speed , Maximum Off-Road - (km/h) | Speed , Maximum Off-Road | km/h | INA |  | Y
4358 | Combat Support Vehicles | SUPACAT | Automotive |  | Speed, Maximum Road - (km/h) | Speed, Maximum Road | km/h | 64 |  | Y
4359 | Combat Support Vehicles | SUPACAT | Automotive |  | Speed, Maximum Swim - (km/h) | Speed, Maximum Swim | km/h | less than 5 |  | Y
4360 | Combat Support Vehicles | SUPACAT | Communications | Radio | Name | Name |  | Vehicle/Man pack (to meet customer’s need) |  | Y
4361 | Combat Support Vehicles | SUPACAT | Munition | Weapon 1 Munition All | Armor Penetration - (mm) | Armor Penetration | mm | 8 (RHA) at 500 m |  | Y
4362 | Combat Support Vehicles | SUPACAT | Munition | Weapon 1 Munition All | Combat Load - (rds) | Combat Load | rds | 800 |  | Y
4363 | Combat Support Vehicles | SUPACAT | Munition | Weapon 1 Munition All | Muzzle Velocity - (m/s) | Muzzle Velocity | m/s | 825 |  | Y
4364 | Combat Support Vehicles | SUPACAT | Munition | Weapon 1 Munition All | Range, Maximum Effective, Day - (m) | Range, Maximum Effective, Day | m | 1000 |  | Y
4365 | Combat Support Vehicles | SUPACAT | Munition | Weapon 1 Munition All | Range, Maximum Effective, On the Move - (m) | Range, Maximum Effective, On the Move | m | 450 |  | Y
4366 | Combat Support Vehicles | SUPACAT | Munition | Weapon 1 Munition All | Type | Type |  | Light Ball, Ball-T; Heavy Ball, API, API-T, Incendiary |  | Y
4367 | Combat Support Vehicles | SUPACAT | Notes |  | Notes | Notes |  | Sources: 2014 WEG. The 7.62 machine gun is the most common weapon, but other options include a 12.78- mm machine gun, a 30/35/40-mm automatic grenade launcher, or an ATGM launcher. Pintle mounts on roll bar allow for other weapons. The pintle mount can even hold a Fara-1 ground surveillance radar when the Supacat is stationary. |  | Y
4368 | Combat Support Vehicles | SUPACAT | Protection |  | Active Protection System | Active Protection System |  | No |  | Y
4369 | Combat Support Vehicles | SUPACAT | Protection |  | Armor, Applique - (mm) | Armor, Applique | mm | No |  | Y
4370 | Combat Support Vehicles | SUPACAT | Protection |  | Armor, Explosive Reactive - (mm) | Armor, Explosive Reactive | mm | No |  | Y
4371 | Combat Support Vehicles | SUPACAT | Protection |  | Armor, Turret Front - (mm) | Armor, Turret Front | mm | Against 76.2-mm rounds, but most of vehicle is open |  | Y
4372 | Combat Support Vehicles | SUPACAT | Protection |  | NBC Protection | NBC Protection |  | No |  | Y
4373 | Combat Support Vehicles | SUPACAT | Protection |  | Self-Entrenching Blade | Self-Entrenching Blade |  | No |  | Y
4374 | Combat Support Vehicles | SUPACAT | Protection |  | Smoke Equipment | Smoke Equipment |  | INA |  | Y
4375 | Combat Support Vehicles | SUPACAT | Protection |  | Survivability Equipment | Survivability Equipment |  | INA |  | Y
4376 | Combat Support Vehicles | SUPACAT | System | Dimensions | Height, Overall - (m) | Height, Overall | m | 1.9 |  | Y
4377 | Combat Support Vehicles | SUPACAT | System | Dimensions | Length, Chassis Overall - (m) | Length, Chassis Overall | m | 3.44 (with winch) |  | Y
4378 | Combat Support Vehicles | SUPACAT | System | Dimensions | Width, Overall - (m) | Width, Overall | m | 2 |  | Y
4379 | Combat Support Vehicles | SUPACAT | System |  | Alternative Designation | Alternative Designation |  | All-Terrain Mobile Platform (ATMP) |  | Y
4380 | Combat Support Vehicles | SUPACAT | System |  | Date of Introduction | Date of Introduction |  | 1982 |  | Y
4381 | Combat Support Vehicles | SUPACAT | System |  | Description | Description |  | 6 X 6 rough terrain vehicle can carry 2 to personnel with gear or 4 personnel with less gear; vehicle is open & provides no protection to its occupants |  | Y
4382 | Combat Support Vehicles | SUPACAT | System |  | Ground Pressure - (kg/cm2) | Ground Pressure | kg/cm2 | INA |  | Y
4383 | Combat Support Vehicles | SUPACAT | System |  | Proliferation | Proliferation |  | Australia, Denmark, New Zealand, Norway, United Kingdom, United States |  | Y
4384 | Combat Support Vehicles | SUPACAT | System |  | Weight, Combat - (mt) | Weight, Combat | mt | 2.7 |  | Y
4385 | Combat Support Vehicles | SUPACAT | Variants |  | Variant 1 | Variant 1 |  | ATMP |  | Y
4386 | Combat Support Vehicles | SUPACAT | Variants |  | Variant 10 | Variant 10 |  | Mortar Carrier |  | Y
4387 | Combat Support Vehicles | SUPACAT | Variants |  | Variant 11 | Variant 11 |  | Howitzer Tow Vehicle |  | Y
4388 | Combat Support Vehicles | SUPACAT | Variants |  | Variant 12 | Variant 12 |  | Engineer Vehicle |  | Y
4389 | Combat Support Vehicles | SUPACAT | Variants |  | Variant 2 | Variant 2 |  | FLPT |  | Y
4390 | Combat Support Vehicles | SUPACAT | Variants |  | Variant 3 | Variant 3 |  | SLLPT |  | Y
4391 | Combat Support Vehicles | SUPACAT | Variants |  | Variant 4 | Variant 4 |  | Fuel Cat |  | Y
4392 | Combat Support Vehicles | SUPACAT | Variants |  | Variant 5 | Variant 5 |  | Mounted Crane |  | Y
4393 | Combat Support Vehicles | SUPACAT | Variants |  | Variant 6 | Variant 6 |  | Aircraft Crash Recovery Vehicle |  | Y
4394 | Combat Support Vehicles | SUPACAT | Variants |  | Variant 7 | Variant 7 |  | Radio Rebroadcast Stations |  | Y
4395 | Combat Support Vehicles | SUPACAT | Variants |  | Variant 8 | Variant 8 |  | Casualty Evacuation |  | Y
4396 | Combat Support Vehicles | SUPACAT | Variants |  | Variant 9 | Variant 9 |  | AGTM Launcher |  | Y
2 | Anti-Mobility | GMZ-3 | Armament | Weapon 1 | Cailber/Length - (mm) | Cailber/Length | mm | 7.62
3 | Anti-Mobility | GMZ-3 | Armament | Weapon 1 | Name | Name |  | PKT
4 | Anti-Mobility | GMZ-3 | Armament | Weapon 1 | Range, Maximum Effective, Day - (m) | Range, Maximum Effective, Day | m | 2000
5 | Anti-Mobility | GMZ-3 | Armament | Weapon 1 | Rate of Fire, Practical - (rd/min) | Rate of Fire, Practical | rd/min | 250
6 | Anti-Mobility | GMZ-3 | Armament | Weapon 1 | Type | Type |  | Machine Gun
7 | Anti-Mobility | GMZ-3 | Automotive |  | Engine Power - (hp) | Engine Power | hp | 513
8 | Anti-Mobility | GMZ-3 | Automotive |  | Engine Type | Engine Type |  | multi-fuel diesel
9 | Anti-Mobility | GMZ-3 | Automotive |  | Range, Cruising - (km) | Range, Cruising | km | 500
10 | Anti-Mobility | GMZ-3 | Automotive |  | Speed, Maximum Off-Road - (km/h) | Speed, Maximum Off-Road | km/h | 30
11 | Anti-Mobility | GMZ-3 | Automotive |  | Speed, Maximum Road - (km/h) | Speed, Maximum Road | km/h | 60
12 | Anti-Mobility | GMZ-3 | Automotive |  | Speed, Operating Burying - (km/h) | Speed, Operating Burying | km/h | 6
13 | Anti-Mobility | GMZ-3 | Automotive |  | Speed, Operating Mine Spacing - (km/h) | Speed, Operating Mine Spacing | km/h | 5 and 10
14 | Anti-Mobility | GMZ-3 | Automotive |  | Speed, Operating Surface Laying - (km/h) | Speed, Operating Surface Laying | km/h | 16
15 | Anti-Mobility | GMZ-3 | Communications | Radio | Name | Name |  | R-123
16 | Anti-Mobility | GMZ-3 | Mines |  | Combat Load - (rds) | Combat Load | rds | 208
17 | Anti-Mobility | GMZ-3 | Mines |  | Loading Mines with (Crew Only) (m) | Loading Mines with (Crew Only) | m | 60
18 | Anti-Mobility | GMZ-3 | Mines |  | Minelaying Pattern | Minelaying Pattern |  | Yes. Straight line or staggered.
19 | Anti-Mobility | GMZ-3 | Mines |  | Time Required to Load Minelayer with One Basic Mine Load - (min) | Time Required to Load Minelayer with One Basic Mine Load | min | 15-20
20 | Anti-Mobility | GMZ-3 | Mines |  | Type | Type |  | TM-57 W/FUZE MVZ-57; TM-62 SERIES W/FUZES; TM-46; TMD-B; MV4-62; MVP-62 & W/PROX FUZE MVN-80
21 | Anti-Mobility | GMZ-3 | Mines |  | Weight - (kg) | Weight | kg | less than 12
22 | Anti-Mobility | GMZ-3 | Notes |  | Notes | Notes |  | Mines: tm-57 w/fuze mvz-57; tm-62 series w/fuzes; tm-46; tmd-b; mv4-62; mvp-62 & w/prox fuze mvn-80. Crew: vehicle commander, driver-mechanic, and the minelayer operator. Commander and driver in the forward section the operator compartment is located in the rear portion of the vehicle. The gmz-3 has a digital navigation system allowing precise topographic tie-in of the minefield being laid. Variants: gmz; gmz-2. Smoke: 6 81-mm launchers, 3 on each side.
23 | Anti-Mobility | GMZ-3 | Protection |  | NBC Protection | NBC Protection
24 | Anti-Mobility | GMZ-3 | Protection |  | Smoke Screening System | Smoke Screening System |  | Yes
25 | Anti-Mobility | GMZ-3 | System | Dimensions | Height, Overall - (m) | Height, Overall | m | 2.7
26 | Anti-Mobility | GMZ-3 | System | Dimensions | Length, Overall - (m) | Length, Overall | m | 8.62
27 | Anti-Mobility | GMZ-3 | System | Dimensions | Width, Overall - (m) | Width, Overall | m | 3.25
28 | Anti-Mobility | GMZ-3 | System |  | Alternative Designation | Alternative Designation |  | INA
29 | Anti-Mobility | GMZ-3 | System |  | Chassis | Chassis |  | Based on the SA-4 (GANEF) SAM
30 | Anti-Mobility | GMZ-3 | System |  | Crew - (ea) | Crew | ea | 3
31 | Anti-Mobility | GMZ-3 | System |  | Date of Introduction | Date of Introduction |  | 1963
32 | Anti-Mobility | GMZ-3 | System |  | Ground Pressure - (kg/cm2) | Ground Pressure | kg/cm2 | INA
33 | Anti-Mobility | GMZ-3 | System |  | Proliferation | Proliferation |  | Russia and Former Soviet Union
34 | Anti-Mobility | GMZ-3 | System |  | Troop Capacity - (ea) | Troop Capacity | ea | N/A
35 | Anti-Mobility | GMZ-3 | System |  | Weight, Combat - (mt) | Weight, Combat | mt | 28.5
36 | Anti-Mobility | GMZ-3 | Variants |  | GMZ-2, Smoke | Variant 2 |  |  | 6 81-MM LAUNCHERS, 3 ON EACH SIDE.
90 | Anti-Mobility | Valsella lstrice-VS-MTLU-1 | System |  | Alternative Designation | Alternative Designation |  | INA
91 | Anti-Mobility | Valsella lstrice-VS-MTLU-1 | System | Dimensions | Height, Overall - (m) | Height, Overall | m | 2.5
92 | Anti-Mobility | Valsella lstrice-VS-MTLU-1 | System | Dimensions | Width, Overall - (m) | Width, Overall | m | 3
93 | Anti-Mobility | Valsella lstrice-VS-MTLU-1 | System |  | Ground Pressure - (kg/cm2) | Ground Pressure | kg/cm2 | INA
94 | Anti-Mobility | Valsella lstrice-VS-MTLU-1 | Automotive |  | Engine Type | Engine Type |  | V8, gas
95 | Anti-Mobility | Valsella lstrice-VS-MTLU-1 | Automotive |  | Engine Power - (hp) | Engine Power | hp | 150
96 | Anti-Mobility | Valsella lstrice-VS-MTLU-1 | Automotive |  | Range, Cruising - (km) | Range, Cruising | km | 525
97 | Anti-Mobility | Valsella lstrice-VS-MTLU-1 | Automotive |  | Speed, Maximum Road - (km/h) | Speed, Maximum Road | km/h | 80
98 | Anti-Mobility | Valsella lstrice-VS-MTLU-1 | Automotive |  | Speed, Maximum Off-Road - (km/h) | Speed, Maximum Off-Road | km/h | INA
99 | Anti-Mobility | Valsella lstrice-VS-MTLU-1 | Automotive |  | Speed, Maximum Swim - (km/h) | Speed, Maximum Swim | km/h | INA
100 | Anti-Mobility | Valsella lstrice-VS-MTLU-1 | Automotive |  | Fording Depth - (m) | Fording Depth | m | 1.4
101 | Anti-Mobility | Valsella lstrice-VS-MTLU-1 | System |  | Date of Introduction | Date of Introduction |  | 1987
102 | Anti-Mobility | Valsella lstrice-VS-MTLU-1 | Communications | Radio | Name | Name |  | INA
103 | Anti-Mobility | Valsella lstrice-VS-MTLU-1 | Automotive |  | Vertical Step - (m) | Vertical Step | m | 0.53
104 | Anti-Mobility | Valsella lstrice-VS-MTLU-1 | Automotive |  | Speed, Operating - (km/h) | Speed, Operating | km/h | 10 to 40
105 | Anti-Mobility | Valsella lstrice-VS-MTLU-1 | Automotive |  | Speed, Operating Surface Laying - (km/h) | Speed, Operating Surface Laying | km/h | See notes
106 | Anti-Mobility | Valsella lstrice-VS-MTLU-1 | Automotive |  | Speed, Operating Mine Spacing - (km/h) | Speed, Operating Mine Spacing | km/h | See notes
107 | Anti-Mobility | Valsella lstrice-VS-MTLU-1 | Mines |  | Minelaying Pattern | Minelaying Pattern |  | VS-MK2, EM-20, VS-50, TS-50, VS-1.6, VS-1.6/AR, VS-1.6/AN, VS-2.2
108 | Anti-Mobility | Valsella lstrice-VS-MTLU-1 | Mines |  | Combat Load - (rds) | Combat Load | rds | AP, VS-MK2: 3,200. AP, TS-50: 5,000. AT, VS-1.6, VS-2.2: 600
109 | Anti-Mobility | Valsella lstrice-VS-MTLU-1 | Mines |  | Weight - (kg) | Weight | kg | See notes
110 | Anti-Mobility | Valsella lstrice-VS-MTLU-1 | Mines |  | Time Required to Load Minelayer with One Basic Mine Load - (min) | Time Required to Load Minelayer with One Basic Mine Load | min | INA
111 | Anti-Mobility | Valsella lstrice-VS-MTLU-1 | System |  | Proliferation | Proliferation |  | At least 17 countries
112 | Anti-Mobility | Valsella lstrice-VS-MTLU-1 | Mines |  | Time Required to Load Minelayer with Crew only - (m) | Time Required to Load Minelayer with Crew only | m | 90-120
113 | Anti-Mobility | Valsella lstrice-VS-MTLU-1 | Protection |  | NBC Protection | NBC Protection |  | INA
114 | Anti-Mobility | Valsella lstrice-VS-MTLU-1 | Protection |  | Smoke Screening System | Smoke Screening System |  | INA
115 | Anti-Mobility | Valsella lstrice-VS-MTLU-1 | Notes |  | Notes | Notes |  | MINE TYPES: VS-MK2, EM-20, VS-50, TS-50, VS-1.6, VS-1.6/AR, VS-1.6/AN, VS-2.2. MINELAYING EQUIPMENT: MAGAZINE LAUNCHER SIZE: 1.15 M X 0.86M. DISTANCE MINES LAUNCHED FROM VEHICLE (M): 30-60. MINEFIELD (M): LENGTH: 3,200 TO 5,000. DEPTH: 60 TO 120. MAX LENGTH OF MINEFIELD WITH ONE BASIC LOAD (M): AP, VS-MK2: 3,200. AP, TS-50: 5,000. AT, VS-1.6, VS-2.2: 600. LENGTH OF TRIPLE-ROW MINEFIELD (M): 150 TO 1,250 (DEPENDENT). MINE CAPACITY: FROM 256 TO 6,144 (DEPENDENT). NUMBER OF MINES IN ONE BASIC LOAD (A SERIES): AP, VS-MK2: 6,144. AP, TS-50: 6,144. AT, VS-1.6: 512. AT, VS-2.2: 512. NUMBER OF MINES IN ONE BASIC LOAD (B SERIES): AP, VS-MK2: 2,560. AP, TS-50: 2,560. AT, VS-1.6: 256. AT, VS-2.2: 256. TIME FROM TRAVEL TO OPERATING POSITION (MIN): 5.
116 | Anti-Mobility | Valsella lstrice-VS-MTLU-1 | System |  | Crew - (ea) | Crew | ea | 2
117 | Anti-Mobility | Valsella lstrice-VS-MTLU-1 | System |  | Troop Capacity - (ea) | Troop Capacity | ea | INA
118 | Anti-Mobility | Valsella lstrice-VS-MTLU-1 | System |  | Chassis | Chassis |  | Iveco Fiat-90-PM
119 | Anti-Mobility | Valsella lstrice-VS-MTLU-1 | System |  | Weight, Combat - (mt) | Weight, Combat | mt | 10
120 | Anti-Mobility | Valsella lstrice-VS-MTLU-1 | System | Dimensions | Length, Overall - (m) | Length, Overall | m | 7.1
Note on I2: Ryan O'Donnell: Why 2 numbers
Note on I6: Ryan O'Donnell: Should be entered as property
Note on I13: Ryan O'Donnell: Remove all caps
Note on I23: Ryan O'Donnell: List all countries if possible
Note on I27: Ryan O'Donnell: Separate into two fields
Note on I35: Ryan O'Donnell: Should be entered as property
Note on I40: Ryan O'Donnell: Is this min-max? Should be separate properties if so.
Note on I43: Ryan O'Donnell: Should be a property
Note on I44: Ryan O'Donnell: Remove all caps.
Note on I51: Ryan O'Donnell: See Variants?
Note on I53: Ryan O'Donnell: Any specific date?
Note on I59: England, Jerry J CIV USA TRADOC: it is a disposable launcher fire and forget. Considered ammunition.
Note on I64: Ryan O'Donnell: Initial cap
Note on I65: Ryan O'Donnell: Remove all caps.
Note on I77: Ryan O'Donnell: List as many countries possible.
Note on C79: England, Jerry J CIV USA TRADOC: This should be changed to the 9K111 Fagot. To prevent confusion with the Swedish AT-4
Note on I90: England, Jerry J CIV USA TRADOC: ANTI TANK not sure that this is relevant
Note on I95: Ryan O'Donnell: Should this be in notes, just need name.
Note on I99: Ryan O'Donnell: Should this be in notes, just need name.
Note on I102: Ryan O'Donnell: 2 types?
Note on I112: Ryan O'Donnell: Remove all caps.
Note on I120: Ryan O'Donnell: List as many countries as possible.
Note on I129: Ryan O'Donnell: Why INA?
Note on I135: Ryan O'Donnell: Should this be part of the property?
Note on I140: Ryan O'Donnell: Why estimated?
Note on I152: Ryan O'Donnell: remove all caps.
Note on I158: Ryan O'Donnell: Should this be separate fields? Name and Type?
Note on I162: Ryan O'Donnell: Separate by commas not or
Note on I166: Ryan O'Donnell: Should this just be number?
Note on I168: Ryan O'Donnell: List as many countries as possible
Note on I169: Ryan O'Donnell: Separate fields: Reaction Time, Emplace Time
Note on I170: Ryan O'Donnell: Move parentheses information into field.
Note on I192: Ryan O'Donnell: Number or >90?
Note on I200: Ryan O'Donnell: Number or >90?
Note on I208: Ryan O'Donnell: Number or >90?
Note on I213: Ryan O'Donnell: Armor pen should be separated by type.
Note on I214: Ryan O'Donnell: This should just have a name.
Note on I216: Ryan O'Donnell: Remove all caps
Note on I220: Ryan O'Donnell: Min/Max? Should be separate fields if so.
Note on I230: Ryan O'Donnell: Not a country
Note on I232: Ryan O'Donnell: Separate the info into Variants
Note on I233: Ryan O'Donnell: List all countries if possible
Note on I236: Ryan O'Donnell: Just need number
Note on I241: Ryan O'Donnell: Tandem?
Note on I261: Ryan O'Donnell: Should extra info be put in notes?
Note on I265: Ryan O'Donnell: Separate by commas
Note on I268: Ryan O'Donnell: Remove all caps.
Note on I291: Ryan O'Donnell: Separate by commas
Note on I293: Ryan O'Donnell: Move 3-T600 info into variant
Note on I295: Ryan O'Donnell: List countries if possible
Note on I311: Ryan O'Donnell: Remove all caps
Note on I322: Ryan O'Donnell: List all countries if possible
Note on I331: Ryan O'Donnell: Just need name, other info should go in notes
Note on G332: Ryan O'Donnell: Need field name?
Note on I334: Ryan O'Donnell: Effective should be another field
Note on I335: Ryan O'Donnell: Parentheses information?
Note on I337: Ryan O'Donnell: Remove all caps.
Note on I340: Ryan O'Donnell: Effective Range should be another field
Note on I343: Ryan O'Donnell: Additional info should go in variant
Note on I370: Ryan O'Donnell: Remove all caps.
Note on I373: Ryan O'Donnell: Additional info should be separated into fields
Note on I378: Ryan O'Donnell: Additional info should be separated into fields
Note on G379: Ryan O'Donnell: Field name?
Note on I381: Ryan O'Donnell: Additional info should be separated into fields
Note on I382: Ryan O'Donnell: Additional info should be separated into fields
Note on I383: Ryan O'Donnell: Additional info should be separated into fields
Note on I384: Ryan O'Donnell: Additional info should be separated into fields
Note on I392: Ryan O'Donnell: Should be a list, variants info should go in variant
Note on I398: Ryan O'Donnell: What type of versions?
Note on I401: Ryan O'Donnell: Team in vehicle?
Note on I403: Ryan O'Donnell: Yes or No
Note on I406: Ryan O'Donnell: Should be name
Note on I435: Ryan O'Donnell: List countries
Note on I466: Ryan O'Donnell: Additional info?
Note on I573: Ryan O'Donnell: Why (2)?
Note on I992: Ryan O'Donnell: Separate Name and Type
Note on I1745: Ryan O'Donnell: Why 2 numbers?
Note on I1750: Ryan O'Donnell: Remove yes? Separate items.
Note on I1754: Ryan O'Donnell: Suggestion removing all caps.
Note on I1765: Ryan O'Donnell: Why former soviet union?
Note on J1768: Ryan O'Donnell: Remove all caps?
Note on I1773: Ryan O'Donnell: Separate fields
Note on I1783: Ryan O'Donnell: 2 properties
Note on I1784: Ryan O'Donnell: This should be properties
Note on I1790: Ryan O'Donnell: Name as many as possible
Note on I1791: Ryan O'Donnell: Why 2 numbers? If min-max should be separated
Note on I1794: Ryan O'Donnell: Remove all caps